## Grass IO
| Grass | Source
Scale for Calculations | 100
Inputs |  |  |  | Sanderson, 1999 |  |  |  |  | Nelson, 2006 |  |  | Monti |  |  | GREET
Feedstock Production (kg/yr) | 896000 | Vadas 2008 |  | Yield | 15.25 | t/ha-yr |  | Yield | 10.4 | t/ha-yr |  | Yield | 9 | t/ha-yr | Yield | 10 | t/ha-yr
Arable Land (ha/yr) | 100
Marginal Land (ha/yr) | 0
Freshwater (m3/yr) | 635000 | 25" rain US plains |  | Rain | 800 | mm/yr | Stephenville | Rain | 907 | mm/yr | Manhattan | Rain
Saline Water (m3/yr) | 0
Atmospheric CO2 (kg/yr) | 1642666.6667 | 16426.6667
Commercial CO2 (kg/yr) | 0
Nitrogen in Fertilizer (kg/yr) | 11800 | 118 |  | N in Fertilizer | 134 | kg/ha |  | N in Fertilizer | 112 | kg/ha |  | N in Fertilizer | 108 | kg/ha | N in Fertilizer | 43
Phosphorus in Fertilizer (kg/yr) | 2225 | 22.25 |  | P in Fert | 22.25 | kg/ha |  | P in Fert |  |  |  | P in Fert |  |  | P in Fert | 10.4774
Potassium in Fertilizer (kg/yr) | 1000 | 10 |  | K in Fert | 10 | kg/ha |  | K in Fert |  |  |  | K in Fert |  |  | K in Fert | 23.234
CaCO3 fertilizer (kg/yr) | 0 |  |  | Lime | 0 | kg/ha |  | Lime |  |  |  | Lime |  |  | Lime
Herbicide (kg/yr) | 239.8988 | Same as corn | 2.399 | Herbicide (kg/yr) |  | kg/ha |  | Herbicide (kg/yr) |  |  |  | Herbicide (kg/yr) |  |  | Herbicide (kg/yr)
Pesticide (kg/yr) | 0.51183 | Same as corn | 0.0051183 | Pesticide (kg/yr) | 0 |  |  | Pesticide (kg/yr) | 0 |  |  | Pesticide (kg/yr) | 0 |  | Pesticide (kg/yr)
Seed (kg/yr) | 112.2727 | 5 lbs/ac every 5 yrs | 1.1227
Electricity (MJ/yr) | 0 |  | 0
Diesel (kg/yr) | 1565.6464 |  | 15.6565 | [11 empty] | Diesel (kg/yr) | 1565.6464
Gasoline (kg/yr) |  |  | 0 | 5.7798
Natural gas (BTU/yr) |  |  | 0 | 3.6437
LPG (BTU/yr) |  |  | 0
Labor ($/yr) | 3333.3333 |  | 33.3333
Land Capital Cost ($) | 1654900 |  | 16549
Capital costs ($) | 230000 |  | 2300
Extraction/Conversion
Soybeans (kg/yr)
Algal biomass (kg/yr)
Waste FOG (kg/yr)
MSW (kg/yr)
Corn grain (kg/yr)
Corn Stover (kg/yr)
Woody Biomass (kg/yr) | 896000
Hexane Loss (kg/yr)
Water (kg/yr) | 493696
Sulfuric Acid (kg/yr)
Enzymes (kg/yr)
Yeast (kg/yr)
Steam (kg/yr) | 246400
Ammonia (kg/yr)
Glucose (kg/yr)
Sodium Hydroxide (kg/yr)
FT Catalysts (kg/yr) | 115.3593
Air (kg/yr) | 1300544
Propane (kg/yr) | 22014.72
Electricity (MJ/yr) | 770273.28
Heat (MJ/yr)
Labor ($/yr) | 5419.3548
Capital Cost ($) | 586735.4839
Upgrading
Soybean Oil (kg/yr)
Algal Oil (kg/yr)
Waste FOG Oil (kg/yr)
MSW Alkanes (kg/yr)
Corn EtOH (kg/yr)
Syncrude (kg/yr) | 478464
Water (kg/yr)
Catalysts (kg/yr)
Hydrogen (kg/yr) | 1792
Electricity (MJ/yr) | 85155.84
Heat (MJ/yr)
Labor ($/yr) | 1083.871
Capital Cost ($) | 47690.3226
Combustion
JP-5 (kg/yr)
JP-8 (kg/yr)
Jet-A (kg/yr)
Jet A-1 (kg/yr)
Outputs
Feedstock Production
CO2 Released from Algae Ponds (kg/yr)
LUC Emissions (kg CO2e/yr)
Fertilizer N2O (kg N2O/yr) | 156.35
Equipment Disposal (kg CO2e/yr)
Soybeans (kg/yr)
Algal biomass (kg/yr)
Waste FOG (kg/yr)
MSW (kg/yr)
Corn grain (kg/yr)
Corn Stover (kg/yr)
Woody Biomass (kg/yr) | 896000
Extraction/Conversion
Soybean Oil (kg/yr)
Algal Oil (kg/yr)
Waste FOG Oil (kg/yr)
MSW Alkanes (kg/yr)
Corn EtOH (kg/yr)
Syncrude (kg/yr) | 478464
Soybean Meal (kg/yr)
Algal meal (kg/yr)
Slag (kg/yr) | 51072
DDGS (kg/yr)
CO2 (kg/yr) | 882341.9733
Nitrogen Gas (kg/yr) | 980672
Hydrogen Produced (kg/yr) | 1792
Wastewater (kg/yr) | 672896
Electricity Generated (MJ/yr) | 1389588.48
Equipment Disposal (kg CO2e/yr)
Upgrading
JP-5 (kg/yr)
JP-8 (kg/yr)
Jet-A (kg/yr) | 33868.8
Jet A-1 (kg/yr)
Water (kg/yr) | 287168
Carbon Dioxide (kg/yr)
Carbon Monoxide (kg/yr)
NOx (kg/yr)
Propane (kg/yr) | 22014.72
LPG (kg/yr)
Naptha (kg/yr) | 0
Diesel (kg/yr) | 69431.04
Gasoline (kg/yr) | 36104.1408
Equipment Disposal (kg CO2e/yr)
Combustion
Combustion Emissions (kg CO2e/yr)
Gasoline (MJ/yr) Corn stover etOH
Diesel (MJ/yr) corn stover EtOH
CO (kg/yr) corn stover EtOH
Nox (kg/yr) corn stover EtOH
Note on B19: GREET
Note on B23: amandadulcinea: Poplar Labor costs given for 14.7 years of operation. Divided by 14.7 to give annual value. Auc from Beal
Note on B25: CMB: Assumes this machinery services 1500 ha

## User Defined LCI
AFIT Study Inputs and Outputs | Energy Impact (MJ/X) | Cost ($/X) | GHG Impact (g CO2e/X) | WDP (m3/X)
Inputs
Arable Land (ha) | 0 | 0 | 0 | 0
Marginal Land (ha) | 0 | 0 | 0 | 0
Rain Water (Blue Water) (m3/yr) | 0 | 0 | 0 | 0
Saline Water (m3/yr) | 0 | 0 | 0 | 0
Atmospheric CO2 (kg/yr) | 0 | 0 | -1000 | 0
Commercial CO2 (kg/yr) | 8.93 | 0.132 | 1610 | 0.003658 | Ecoinvent 3.5, CED, IPCC2013, Recipe midpoint H, Production of liquid CO2
Nitrogen in Fertilizer (kg/yr) | 59.3 | 0.5676 | 5205 | 0.0038143 | Ecoinvent 3.5, CED, IPCC2013, Recipe midpoint H, UAN
Phosphorus in Fertilizer (kg/yr) | 96.8806 | 0.66236 | 5018.0968 | 0.030338 | Ecoinvent 3.5, CED, IPCC2013, Recipe midpoint H, SSP | 0.43662
Potassium in Fertilizer (kg/yr) | 26.1513 | 0.27188 | 3235.7692 | 0.0049873 | Ecoinvent 3.5, CED, IPCC2013, Recipe midpoint H, nutrient supply from potassium nitrate | 0.82979
Ag Lime (CaCO3) (kg/yr) | 16.5 | 0.04 | 1536 | 0.0063331 | Ecoinvent 3.5, CED, IPCC2013, Recipe midpoint H, calcium carbonate, Price USDA spread lime
Herbicide (kg/yr) | 25.8 | 13.21 | 1863 | 0.0092818 | Ecoinvent 3.5, CED, IPCC2013, Recipe midpoint H, chemical production, inorganic, Price remedy ultra
Insecticide (kg/yr) | 25.8 | 26.4201 | 1863 | 0.0092818 | Ecoinvent 3.5, CED, IPCC2013, Recipe midpoint H, chemical production, inorganic, Price $100/gal
Soybean Seed (kg/yr) | 52.8 | 0.3156 | 3816 | 0.014837 | Ecoinvent 3.5, CED, IPCC2013, Recipe midpoint H, soybean seed
Corn Seed (kg/yr) | 40.9 | 0.294 | 1936 | 0.0049131 | Ecoinvent 3.5, CED, IPCC2013, Recipe midpoint H, maize seed
Forestry Seed (cuttings/yr) | 0.1 | 0.06 | 13 | 0 | Ecoinvent 3.5, CED, IPCC2013, Recipe midpoint H, willow stem cutting
Grass Seed (kg/yr) | 34.4 | 22 | 1738 | 0.0047862 | Ecoinvent 3.5, CED, IPCC2013, Recipe midpoint H, grass seed production Swiss, Price local grass supplier
Plastic (kg/yr) | 79.5 | 8.6761 | 1790 | 0.00094985 | Ecoinvent 3.5, CED, IPCC2013, Recipe midpoint H, LDPE
Forestry Residue (kg/yr) | 0 | 0.046077 | 0 | 0
MSW (kg/yr) | 0 | 0 | 0 | 0
WOG (kg/yr) | 0 | 0.572 | 0 | 0
Diesel on Farm (kg/yr) | 56.8 | 0.48 | 8235 | 0.0012398 | Ecoinvent 3.5, CED, IPCC2013, Recipe midpoint H, diesel burned in ag machinery
Gasoline on Farm (kg/yr) | 56.8 | 0.48 | 8235 | 0.0012398
Hexane Loss (kg/yr) | 78.1 | 0.912 | 2174 | 0.0056799 | Ecoinvent 3.5, CED, IPCC2013, Recipe midpoint H,cyclohexane
Water (kg/yr) | 7.8e-05 | 0.000552 | 0.0076379 | 0.00103 | Ecoinvent 3.5, CED, IPCC2013, Recipe midpoint H
Sulfuric Acid (kg/yr) | 7.2 | 0.11 | 87 | 0.0003262 | Ecoinvent 3.5, CED, IPCC2013, Recipe midpoint H, sulfuric acid, Price Tao
Enzymes (kg/yr) | 191 | 2.75 | 8357 | 0.21734 | Ecoinvent 3.5, CED, IPCC2013, Recipe midpoint H, enzymes, Price NREL 2000
Yeast (kg/yr) | 25.8 | 5.5 | 1863 | 0.0092818 | Generic chemical, Price NREL 2000
Steam (kg/yr) | 4.3 | 0.017 | 298 | 0.00039822 | Ecoinvent 3.5, CED, IPCC2013, Recipe midpoint H, market for steam, Price NREL 2011
Ammonia (kg/yr) | 38.7 | 0.42 | 1794 | 0.00095577 | Ecoinvent 3.5, CED, IPCC2013, Recipe midpoint H, ammonia, Price NREL 2011
Glucose (kg/yr) | 36.6 | 0.66 | 1272 | 0.063308 | Ecoinvent 3.5, CED, IPCC2013, Recipe midpoint H, glucose
Sodium Hydroxide (kg/yr) | 20.8 | 0.4512 | 1275 | 0.0051334 | Ecoinvent 3.5, CED, IPCC2013, Recipe midpoint H, sodium hydroxide
FT Catalysts (kg/yr) | 134.2 | 47.64 | 9576 | 0.2875 | Ecoinvent 3.5, CED, IPCC2013, Recipe midpoint H, cobalt
EtOH Catalysts (kg/yr) | 134.2 | 70 | 9576 | 0.2875 | Price from various, Tao 2017
Hydrogen (kg/yr) | 79.8 | 3.216 | 1940 | 0.0030763 | Ecoinvent 3.5, CED, IPCC2013, Recipe midpoint H, liquid hydrogen
Electricity (MJ/yr) | 3.1389 | 0.018722 | 176.1111 | 0.00088572 | Ecoinvent 3.5, CED, IPCC2013, Recipe midpoint H, market group for electricity, high voltage, US
Commercial PV Solar Power (MJ/yr) | 0.34167 | 0.029722 | 20.2778 | 0.00012944 | Ecoinvent 3.6, CED, IPCC2013, Recipe midpoint H, electricity production, photovoltaic, 570kWp open ground installation, multi-Si, RoW
Heat (MJ/yr) | 1.3 | 0.0044929 | 70 | 1.16e-05 | Ecoinvent 3.5, CED, IPCC2013, Recipe midpoint H, heat production natural gas
Labor ($/yr) | 0 | 0 | 0 | 0
Land Capital Cost ($) | 0 | 0 | 0 | 0
Capital Cost ($) | 0 | 0 | 0 | 0
Note on C3: CMB: In Capex
Note on C4: CMB: In CapEx
Note on C20: CMB: Billion ton report
Note on C22: CMB: USDA 2019

## NPV Parameters
Parameters | Value |  | MACRS %
discount rate | 0.1 | 0
t | 0.2 | 1 | 0.143
equity | 40% | 2 | 0.245
interest rate | 0.08 | 3 | 0.175
loan term, in years | 10 | 4 | 0.125
Maintenance Rate | 0.03 | 5 | 0.089
Insurance Rate | 0.01 | 6 | 0.089
TX Land Lease ($/ac-yr) | 0 | 7 | 0.089
Depreciable CapEx | 0.85 | 8 | 0.045

## Comparisons
| Market Price ($/t) | Source | Our Model Result ($/t)
Soybeans | 363.9344 | USDA excel | #REF!
| 376.9824 | commodity markets
Soybean Oil | 661.5215 | commodity markets
Soybean Land ($/ac) | 4350 |  | 2712.5506
Corn Grain ($/t) | 160 | Tao
Corn Stover ($/t) | 83 | Swanson, Tao
Dedicated Forestry ($/t) | 66.6667 | Jones

## Soy
Operating Days (d/yr)
Arable Land (ha)
Marginal Land (ha)
Freshwater (m3/yr)
Saline Water (m3/yr)
Atmospheric CO2 (kg/yr)
Commercial CO2 (kg/yr)
Nitrogen in Fertilizer (kg/yr)
Phosphorus in Fertilizer (kg/yr)
Potassium in Fertilizer (kg/yr)
Lime (kg/yr)
Herbicide (kg/yr)
Pesticide (kg/yr)
Plastic (kg/yr)
Electricity (MJ/yr)
Heat (MJ/yr)
Diesel (kg/yr)
Gasoline (kg/yr)
LPG (kg/yr)
Natural gas (kg/yr)
Labor ($/yr)
Capital Cost ($)
Extraction
Hexane Use (g/g soy) | 1
Hexane Loss (g/g used) | 0.001
Hexane Used (kg/yr) | #REF!
Hexane Used (MJ/yr) | #REF!
Hexane Used (MJ/yr) | #REF!
Hexane Used (kg/yr) | #REF!
Soybeans production costs and returns per planted acre, excluding Government payments
(dollars per planted acre except where indicated)
Sum of Value
| Base survey of 2012 | [6 empty] | Base survey of 2006 | [5 empty] | Base survey of 2002 |  |  |  | Base survey of 1997
| 2018 | 2017 | 2016 | 2015 | 2014 | 2013 | 2012 | 2011 | 2010 | 2009 | 2008 | 2007 | 2006 | 2005 | 2004 | 2003 | 2002 | 2001 | 2000 | 1999 | 1998 | 1997
1
Gross value of production
37
Primary product soybeans | 444.21 | 454.72 | 491.92 | 430.56 | 522.24 | 571.04 | 596.82 | 525.36 | 449.32 | 437.1 | 450.64 | 357.75 | 254.84 | 264.57 | 253.46 | 233.47 | 208 | 178.62 | 182.45 | 178 | 223.17 | 281.22
380
Total, gross value of production | 444.21 | 454.72 | 491.92 | 430.56 | 522.24 | 571.04 | 596.82 | 525.36 | 449.32 | 437.1 | 450.64 | 357.75 | 254.84 | 264.57 | 253.46 | 233.47 | 208 | 178.62 | 182.45 | 178 | 223.17 | 281.22
2
Operating costs
580
Seed | 57.4 | 58.07 | 58.79 | 59.21 | 58.78 | 58.18 | 55.32 | 55.55 | 59.2 | 55.26 | 44.35 | 39.77 | 32.3 | 32.62 | 29.71 | 27.42 | 25.45 | 22.59 | 19.18 | 19.25 | 20.46 | 19.72
590
Fertilizer ᵃ | 24.07 | 25.06 | 28.14 | 33.45 | 35.92 | 37.45 | 37.54 | 22.84 | 17.87 | 23.65 | 25.12 | 15.31 | 13.05 | 10.79 | 8.7 | 7.97 | 7.3 | 9.52 | 8.85 | 8.85 | 8.9 | 8.96
620
Chemicals | 26.59 | 26.83 | 27.64 | 26.96 | 28 | 27.63 | 26.38 | 16.42 | 17.04 | 17.38 | 15.73 | 15 | 14.46 | 13.59 | 16.07 | 16.92 | 17.12 | 22.89 | 22.32 | 24.88 | 26.65 | 26.37
700
Custom services | 10.51 | 10.32 | 10.6 | 10.47 | 10.03 | 9.76 | 9.41 | 7.18 | 7.23 | 7.17 | 6.56 | 6.51 | 6.01 | 6.67 | 6.38 | 6.32 | 6.16 | 6.13 | 5.94 | 5.86 | 5.84 | 5.85
710
Fuel, lube, and electricity | 14.54 | 13.57 | 11.89 | 13.77 | 21.12 | 21.15 | 21.24 | 20.98 | 16.81 | 13.48 | 20.2 | 15.23 | 13.51 | 13.62 | 9.44 | 8.73 | 6.98 | 8.69 | 8.6 | 5.9 | 5.97 | 7.14
720
Repairs | 24.09 | 23.34 | 22.82 | 22.91 | 22.83 | 22.33 | 22.23 | 13.68 | 13.46 | 13.22 | 12.91 | 12.36 | 11.8 | 11.29 | 10.7 | 9.77 | 9.76 | 10.59 | 10.17 | 9.79 | 9.59 | 9.4
780
Purchased irrigation water | 0.06 | 0.06 | 0.06 | 0.06 | 0.06 | 0.05 | 0.06 | 0.15 | 0.16 | 0.14 | 0.12 | 0.11 | 0.11 | 0.13 | 0.13 | 0.12 | 0.12 | 0.06 | 0.06 | 0.05 | 0.05 | 0.05
830
Interest on operating capital | 1.64 | 0.83 | 0.37 | 0.14 | 0.05 | 0.08 | 0.11 | 0.07 | 0.13 | 0.19 | 2.8 | 2.34 | 2.17 | 1.5 | 0.64 | 0.41 | 0.61 | 1.36 | 2.16 | 1.75 | 1.86 | 1.98
840
Total, operating costs | 158.9 | 158.08 | 160.31 | 166.97 | 176.79 | 176.63 | 172.29 | 136.87 | 131.89 | 130.49 | 127.79 | 106.63 | 93.41 | 90.21 | 81.77 | 77.66 | 73.5 | 81.83 | 77.28 | 76.33 | 79.32 | 79.47
3
Allocated overhead
850
Hired labor | 3.46 | 3.26 | 3.19 | 3.18 | 3.03 | 2.99 | 2.81 | 2.07 | 2.11 | 2.14 | 2.07 | 1.93 | 1.78 | 2.03 | 2.04 | 1.9 | 1.84 | 2.04 | 2.03 | 2.01 | 1.98 | 1.94
860
Opportunity cost of unpaid labor | 20.57 | 19.4 | 18.9 | 18.37 | 17.68 | 17.35 | 16.76 | 17.09 | 17.33 | 17.19 | 16.77 | 16.16 | 15.2 | 16.77 | 16.12 | 16.11 | 15.59 | 20.17 | 19.49 | 18.46 | 18.11 | 17.63
870
Capital recovery of machinery and equipment | 91.88 | 90.99 | 88.84 | 88.35 | 86.3 | 82.98 | 81.16 | 81.34 | 78.18 | 75.54 | 70.98 | 64.59 | 60.38 | 50.17 | 47.49 | 43.43 | 43.3 | 55.75 | 53.61 | 51.58 | 50.66 | 49.61
880
Opportunity cost of land | 145.39 | 142.86 | 143.72 | 157.91 | 155.04 | 150.97 | 137.55 | 120.64 | 110.3 | 107.5 | 93.14 | 85.14 | 86.17 | 86.68 | 83.88 | 81.93 | 80.74 | 81.98 | 80.12 | 79.74 | 77.66 | 76.74
900
Taxes and insurance | 10.74 | 10.66 | 10.52 | 10.57 | 9.95 | 9.78 | 9.58 | 9.93 | 9.41 | 10.84 | 9.64 | 8.71 | 7.93 | 6.06 | 5.85 | 5.8 | 5.66 | 7.14 | 7.01 | 6.77 | 6.89 | 6.76
910
General farm overhead | 18.89 | 18.25 | 17.98 | 17.95 | 17.93 | 17.61 | 17.44 | 15.1 | 14.86 | 14.57 | 14.29 | 13.89 | 13.22 | 12.47 | 11.86 | 11.66 | 11.37 | 15.17 | 14.56 | 14.13 | 12.94 | 13.68
930
Total, allocated overhead | 290.93 | 285.42 | 283.15 | 296.33 | 289.93 | 281.68 | 265.3 | 246.17 | 232.19 | 227.78 | 206.9 | 190.42 | 184.68 | 174.18 | 167.24 | 160.83 | 158.5 | 182.25 | 176.82 | 172.69 | 168.24 | 166.36
4
Costs listed
940
Total, costs listed | 449.83 | 443.5 | 443.46 | 463.3 | 466.72 | 458.31 | 437.59 | 383.04 | 364.09 | 358.27 | 334.69 | 297.05 | 278.09 | 264.39 | 249.01 | 238.49 | 232 | 264.08 | 254.1 | 249.02 | 247.56 | 245.83
5
Net
950
Value of production less total costs listed | -5.62 | 11.22 | 48.46 | -32.74 | 55.52 | 112.73 | 159.23 | 142.32 | 85.23 | 78.83 | 115.95 | 60.7 | -23.25 | 0.18 | 4.45 | -5.02 | -24 | -85.46 | -71.65 | -71.02 | -24.39 | 32.94
960
Value of production less operating costs | 285.31 | 296.64 | 331.61 | 263.59 | 345.45 | 394.41 | 424.53 | 388.49 | 317.43 | 306.61 | 322.85 | 251.12 | 161.43 | 174.36 | 171.69 | 155.81 | 134.5 | 96.79 | 105.17 | 101.67 | 143.85 | 199.31
6
Supporting information
970
Yield (bushels per planted acre) | 51 | 49 | 52 | 48 | 48 | 43 | 42 | 44 | 47 | 47 | 43 | 45 | 46 | 47 | 45 | 36 | 40 | 43 | 41 | 40 | 43 | 43
980
Price (dollars per bushel at harvest) | 8.71 | 9.28 | 9.46 | 8.97 | 10.88 | 13.28 | 14.21 | 11.94 | 9.56 | 9.3 | 10.48 | 7.95 | 5.54 | 5.68 | 5.6 | 6.56 | 5.2 | 4.15 | 4.45 | 4.45 | 5.19 | 6.54
1030
Enterprise size (planted acres) | 273 | 273 | 273 | 273 | 273 | 273 | 273 | 303 | 303 | 303 | 303 | 303 | 303 | 268 | 268 | 268 | 268 | 220 | 220 | 220 | 220 | 220
7
Production practices
1180
Dryland (percent of acres) | 90 | 90 | 90 | 90 | 90 | 90 | 90 | 91 | 91 | 91 | 91 | 91 | 91 | 91 | 91 | 91 | 91 | 95 | 95 | 95 | 95 | 95
1190
Irrigated (percent of acres) | 10 | 10 | 10 | 10 | 10 | 10 | 10 | 9 | 9 | 9 | 9 | 9 | 9 | 9 | 9 | 9 | 9 | 5 | 5 | 5 | 5 | 5
Notes
Source: USDA, Economic Research Service using data from USDA's Agricultural Resource Management Survey and other sources.
Survey base years are those in which a survey of producers was conducted. These years provide a baseline from which estimates in subsequent years are set. | [11 empty] | See documentation.
The regions are ERS Farm Resource Regions. | See regional map.
ᵃ Cost of commercial fertilizers, soil conditioners, and manure.
Back of the envelope - Soybeans
Capital cost $ | #REF!
Capital cost ammor $/ac-yr | #REF!
OpEx $/yr | #REF!
OpEx $/ac-yr | #REF!
Labor $/yr | #REF!
Labor $/ac-yr | #REF!
Insurance + maint $/yr | 0
Ins + m $/ac-yr | 0
Total Cost $/ac-yr | #REF!
Revenue $/yr | #REF!
Revenue $/ac-yr | #REF!
GREET Data
GREET Soy data |  |  | Converted data
| Quantity | Units |  | Quantity | Units |  |  |  |  | Conversions
| Fertilizer use | [8 empty] | g/ bu corn | 25454 |  | 52.2 lb/bu | GREET
Nitrogen | 48.1 | g/bushel |  | 546.321 | kg/yr |  |  |  |  | functional unit | 100 | ha/yr
P2O5 | 186.7 | g/bushel |  | 925.871 | kg/yr |  |  |  |  | acres to ha | 0.405 | ha/acre
| 7.8686 | g/kg soy | [7 empty] | tons to kg | 907.2 | kg/ton
K2O | 299.1 | g/bushel |  | 2818.9409 | kg/yr |  |  |  |  | BTU to Joule | 1055 | J/BTU
CaCO3 | 0 | g/bushel | [7 empty] | Corn grain | 78 | %
| Pesticide use | [8 empty] | Corn stover | 0 | %
herbicide | 17.95 | g/bushel |  | 203.8765 | kg/yr |  |  |  |  | Total energy | 32610 | BTU/bushel
insecticide | 0.36 | g/bushel |  | 4.0889 | kg/yr |  |  |  |  | Total water for corn | 170.773 | gal/bushel
[10 empty] | gallon to cubic meter | 264.172 | gal/cubic meter
Farming energy | 18433 | BTU/bushel |  | 220877.4049 | MJ/yr | Diesel? | Chen = ~273,000 MJ/yr |  |  | carbon atomic mass | 12 | kg/kgmol
[10 empty] | Oxygen atomic mass | 16 | kg/kgmol
Water use | 530 | gal/bushel |  | 22787.2488 | M^3/yr | This is probably an average of the 90/10 split |  |  |  | P2O5 atomic mass | 142 | kg/kgmol
[10 empty] | P atomic mass | 31 | kg/kgmol
yield | 46 | bushel/acre | [7 empty] | K atomic mass | 39 | kg/kgmol
| 1091.4545 | kg/ac | [7 empty] | K2O atomic mass | 94 | kg/kgmol
| 2695.8927 | kg/ha | [7 empty] | gal
| 269589.2727 | kg/yr
Note on B15: CMB: Huo p751
Note on B28: CMB: Phan 2008
Note on B30: CMB: Chen 2018

## Corn data
Calculated values for 100 ha | [5 empty] | See Swanson
| Corn grain | Corn stover | Corn stover Pyrolysis | Corn grain | [5 empty] | Corn stover
Feedstock Production (kg/yr) |  |  |  |  | Data | Units | Source | Notes |  |  | Data | Units | Source | Notes |  | Conversions |  |  | Source | Notes
Arable Land (ha/yr) |  | 100 |  | Yield | 184 | bu/acre | GREET | 56 lbw/ bu shelled corn per USDA at 15% moisture (after drying) |  | Yield | 1.1952 | dry ton/acre | GREET | Based on 30% corn stover removal rate |  | g/ bu corn | 25454
Marginal Land (ha/yr) |  |  |  | yield for 100 ha/yr (converted) | 1156428.642 | kg/yr | 1838721.5407 |  |  | yield for 100 ha/yr | 267724.8 | kg/yr |  | Canter et al., gives 2.2 dry tonne/ha |  | functional unit | 100 | ha/yr
Freshwater (m3/yr) |  |  |  | Grams of Nitrogen | 74736.5189 | g/acre |  | With extra for stover harvest |  | Grams of Nitrogen | 71936.5189 | g/acre |  |  |  | acres to ha | 0.405 | ha/acre
Saline Water (m3/yr) |  |  |  | Grams of P2O5 | 25512.6185 | g/acre |  |  |  | Grams of P2O5 | 25512.6185 | g/acre |  |  |  | tons to kg | 907.2 | kg/ton
Atmospheric CO2 (kg/yr) corn grain |  |  |  | Grams of K2O | 38646.9348 | g/acre |  |  |  | Grams of K2O | 38646.9348 | g/acre |  |  |  | BTU to Joule | 1055 | J/BTU
Atmospheric CO2 (kg/yr) corn stover |  |  |  | Grams of CaCO3 | 214174.0836 | g/acre |  |  | 592800 | Grams of CaCO3 | 214174.0836 | g/acre |  |  | Energy allocation | Corn grain | 78 | %
Commercial CO2 (kg/yr) |  |  |  | Grams of Herbicide | 971.59 | g/acre |  |  |  | Grams of Herbicide | 971.59 | g/acre |  |  |  | Corn stover | 0 | %
Nitrogen in Fertilizer (kg/yr) |  |  |  | Grams of Insecticide | 2.0729 | g/acre |  |  |  | Grams of Insecticide | 2.0729 | g/acre |  |  | Energy for corn production | Total energy | 32610 | BTU/bushel
Phosphorus in Fertilizer (kg/yr) |  |  |  | N2O emissions due to N fertilizer application | 1.325 | % | Zhang et al., 2013 |  |  | Transportation energy | 80937.7399 | BTU/ton | GREET | Assumes 53 mile transport from field to plant; truck transport--diesel fuel |  | Total water for corn | 170.773 | gal/bushel
Potassium in Fertilizer (kg/yr) |  |  |  | Water use | 31422.232 | gal/acre | GREET | Energy allocation |  | Water use | 0 | gal/acre |  | Energy allocation between corn grain and stover |  | gallon to cubic meter | 264.172 | gal/cubic meter
CaCO3 fertilizer (kg/yr) |  |  |  | Carbon content | 42.1 | % | Ontario ministry of agirculture, food, and rural affairs | Biomass burn characteristics for Ontario biomass; dry matter basis |  | Carbon content | 43.7 | % | Ontario ministry of agirculture, food, and rural affairs | Biomass burn characteristics for Ontario biomass; dry matter basis |  | carbon atomic mass | 12 | kg/kgmol
Herbicide (kg/yr) |  |  |  | Moisture content | 20.5 | % | Renewable Fuells Association, 2009 | Ranges form 18-23% in typical corn before drying. Used average value. Assuming % is on a weight basis; Mei, 2006 states typical moisture level of #2 yellow dent corn is 15% weight |  | CO2 uptake for corn stover | 428984.3712 | kg/yr | CALCULATED |  |  | Oxygen atomic mass | 16 | kg/kgmol
Pesticide (kg/yr) |  |  |  | CO2 uptake for corn grain | 1419186.5759 | kg/yr | CALCULATED |  |  | Fast Pyrolysis hydroprocessing | [5 empty] | P2O5 atomic mass | 142 | kg/kgmol
Seed (1000 kernels) |  |  |  | Corn seed | 30000 | kernels/acre | Iowa State U. Extension, 2018 | corn following corn 165 bu/acre yield |  | Bio oil yield | 63 | % (mg/mg biomass) | Bitner et al., 2015 |  |  | P atomic mass | 31 | kg/kgmol
Electricity (MJ/yr) |  |  |  | labor cost | 32.99 | $/acre | Iowa State U. Extension, 2018 | For 2018 production; yield of 165 bu/acre |  | fuel yield | 42 | % (mg/mg bio oil) | Bitner et al., 2015 |  |  | K atomic mass | 39 | kg/kgmol
Diesel (kg/yr) | 12810.8551 | 1175.3746 |  | Seed | 97.9 | $/acre | Iowa State U. Extension, 2018 | For 2018; includes seed only |  | gas conversion rate | 21 | % (mg/mg bio oil) | Bitner et al., 2015 |  |  | K2O atomic mass | 94 | kg/kgmol
Gasoline (kg/yr) |  |  |  | Machinery: pre harvest and harvest fixed | 61.57 | $/acre | Iowa State U. Extension, 2018 | includes depreciation, interest, insurance, housing |  | diesel conversion rate | 21 | % (mg/mg bio oil) | Bitner et al., 2015 |  |  | Steam price | 17.08 | $ per 1000 kg | Kwiatkowski et al., 2006 | equals $6/million BTU
Natural gas (BTU/yr) |  |  |  | Machinery: pre harvest and harvest variable | 71.23 | $/acre | Iowa State U. Extension, 2018 | includes fuel, oil, repairs |  | Facility capacity | 2000 | MT/day | Bitner et al., 2015 | dry biomass input | [5 empty] | equals $0.05/kWh
LPG (BTU/yr) |  |  |  | Farm machinery | 921000 | $ | Wright, et al., 2015 | Prices for producing field corn for grain in San Joaquin Valley; for a 1200 acre farm with 290 acres of corn planted; Range is up to 921 for all new equipment |  | Max annual feedstock use | 658460 | MT/yr | Bitner et al., 2015 | dry biomass input |  | Nat. gas | 6 | $/MMBTU | Kwiatkowski et al., 2006
Labor ($/yr) |  |  |  | Land: cash rent equivalent | 219 | $/acre | Iowa State U. Extension, 2018 |  |  | Max annual fuel production | 17422851600 | kg/yr | Bitner et al., 2015 | fuel output |  | electric power cost | 0.014 | $/MJ | Kwiatkowski et al., 2006
Fixed costs ($/yr) |  |  |  | Total cost/bushel | 4.07 | $/bu | Iowa State U. Extension, 2018 | ALL PRICES ARE ANNUAL |  | Plant online time | 329.23 | days/yr | Bitner et al., 2015 |  |  | Cooling water | 0.07 | $/1000 kg | Kwiatkowski et al., 2006
Seed ($/yr) |  |  |  | Starch content | 59.5 | % | Mei, 2006 | weight basis |  | Capital costs | [5 empty] | Kwiatkowski plant annual corn req. | 14000000 | Bu/yr | Kwiatkowski et al., 2006
Machinery variable ($/yr) |  |  |  | EtOH yield | 2.7 | gal/bu corn | Mei, 2006; Kwiatkowski et al., 2006 | Value used in study; Max ranges from 2.5-2.85 depending on starch content of corn. Max occurs if starch conversion and glucose conversion is 100%; Kwiatkowski value calculated and agrees; Canter et al., 2016 gives 360 L/dry tonne. Mei's number equals ~473 L/dry tonne |  | Total purchased equipment costs | 78631915 | $/yr | Bitner et al., 2015 |  |  | Density EtOH | 0.79 | g/cm^3 | Pub Chem
Seed (kg/yr) | 2218.261 |  |  | Water use, cooking | 22000 | pounds per hour | Mei, 2006 | Freshwater for cooking for a 30 Mmgpy plant; also required 12,500 pph water for CO2 scrubber |  | Total installed cost | 237468382 | $/yr | Bitner et al., 2015 |  |  | cm3 to gal | 3785.4 | cm^3/gal
|  |  |  | Total reacted water use | 34500 | pounds per hour | Mei, 2006 | Includes water for CO2 scrubber |  | Total indirect costs | 69982404 | $/yr | Bitner et al., 2015 |  |  | CO2/etOH weight ratio (production) | 0.95513 | kg/kg | Mei, 2006
Extraction/Conversion |  |  |  | Cooking/liquefaction energy demand | 31.7 | MMBTU/hr | Mei, 2006 | natural gas demand. Used in the form of steam in the process |  | Project contingency | 61490157 | $/yr | Bitner et al., 2015 |  |  | LHV diesel | 128450 | BTU/gal | GREET
Soybeans (kg/yr) |  |  |  | Distillation/dehydration energy demand | 53.5 | MMBTU/hr | Mei, 2006 |  |  | Working capital expenditure | 55341142 | $/yr | Bitner et al., 2015 |  |  | Nat. gas LHV | 983 | BTU/ft^3 | GREET
Algal biomass (kg/yr) |  |  |  | Evaporator energy demand | 20.4 | MMBTU/hr | Mei, 2006 |  |  | Total fixed capital investment | 368940944 | $/yr | Bitner et al., 2015 |  |  | Gasoline | 112194 | BTU/gal | GREET
Waste FOG (kg/yr) |  |  |  | Milling natural gas energy demand | 2.4 | MMBTU/hr | Mei, 2006 |  |  | Land | 4717915 | $/yr | Bitner et al., 2015 |  |  | LPG LHV | 84950 | BTU/gal | GREET
MSW (kg/yr) |  |  |  | Total nat gas demand | 42623 | BTU/gal EtOH | Mei, 2006 |  |  | Total capital investment (w/land) | 429000000 | $/yr | Bitner et al., 2015 |  |  | Density gasoline | 2836 | g/gal | GREET
Corn grain (kg/yr) |  |  |  | Total electricity demand | 12.9 | MMBTU/hr | Mei, 2006 | Equals 1.02 kWh/gal undenatured etOH; electricity for separate units is given but cannot be broken down by step in processing (pg. 48) |  | Total fixed operating costs | 15744489 | $/year | Bitner et al., 2015 |  |  | Density diesel | 3167 | g/gal | GREET
Corn Stover (kg/yr) |  | 267724.8 |  | Milling electricity demand | 10 | % | Mei, 2006 |  |  | Feedstock cost | 83 | $/MT | Bitner et al., 2015 |  |  | Euro to dollar conversion 2013 | 0.753 | euro/$ | de Jong, 2015
Woody Biomass (kg/yr) |  |  |  | Cooking/liquefaction electricity demand | 6.25 | % | Mei, 2006 |  |  | Electricity price | 0.054 | $/kWh | Bitner et al., 2015 |  |  | Hydrogen price | 1.33 | $/kg | Brown et al., 2013 | range is 265-298 times CO2
sulfuric acid (kg/yr) | 560.3131 | 5896.6762 |  | SSF electricity demand | 6.25 | % | Mei, 2006 |  |  | Electricity use | 11490 | kW/hr | Bitner et al., 2015 |  |  | MT to kg | 1000 | kg/MT
ammonia (kg/yr) |  | 3744.6399 |  | Distillation/dehydration electricity demand | 37 | % | Mei, 2006 |  |  | Electricity generation | 223000000 | kWh/year | Bitner et al., 2015 |  |  | GWP of N2O | 298 | CO2 e | Epa website
Corn steep liquor |  | 4232.7341 |  | Dryhouse electricity demand | 39.5 | % | Mei, 2006 | includes solid separation, evaporation and DDGS processing |  | Catalyst cost | 1770000 | $/year | Bitner et al., 2015 |  |  | kWh/MJ | 3.6 | MJ/kWh
diammonium phosphate |  | 456.4706 |  | Product loadout electricity demand | 1 | % | Mei, 2006 |  |  | Hydrogen price | 1.33 | $/kg | Bitner et al., 2015 |  |  | Energy content renewable jet fuel | 18960 | BTU/lb | GREET
sorbitol |  | 142.3434 |  | Capital costs for dry grind EtOH facility | 46.7 | million $ | Kwiatkowski et al., 2006 | Price for 38 million gallon/yr EtOH facility (40 million gallon/yr denatured EtOH mixed with 5% gasoline) |  | Hydrogen use | 2041 | kg/hr | Bitner et al., 2015 |  |  | EtOH density | 2988 | g/gal | GREET
glucose |  | 7762.0466 |  | grain handling and mixing | 3.4 | million $ | Kwiatkowski et al., 2006 |  |  | char production | 10.8 | % | Zhang et al., 2013 | mass basis of biomass feedstock |  | Conventional jet fuel | 3036 | g/gal | GREEt
host nutrients |  | 218.4117 |  | liquefaction and saccharification | 5.3 | million $ | Kwiatkowski et al., 2006 |  |  | Steam for pre processing | 184 | MT | Zhang et al., 2013 | for a 2000 MT/day (feedstock) plant; Amt. given is per day |  | MW etOH | 46 | g/gmol
sulfur dioxide |  | 50.2496 |  | Fermentation | 10.5 | million $ | Kwiatkowski et al., 2006 |  |  | Electricity | 277600 | kWh | Zhang et al., 2013 | for a 2000 MT/day (feedstock) plant; Amt. given is per day |  | lb per ton | 2000 | lb/ton
caustic |  | 7225.6305 |  | EtOH processing | 8 | million $ | Kwiatkowski et al., 2006 |  |  | Process water for bio-oil production | 8010 | MT | Zhang et al., 2013 | for a 2000 MT/day (feedstock) plant; Amt. given is per day |  | lb to kg | 2.2 | lb/kg
Boiler chems |  | 0.76419 |  | Coproduct processsing | 17.8 | million $ | Kwiatkowski et al., 2006 |  |  | Electricity for pyrolysis | 543000 | kWh | Zhang et al., 2013 | for a 2000 MT/day (feedstock) plant; Amt. given is per day |  | Corn seed kernels per bushel | 85000 | kernels/bu | https://agcrops.osu.edu/newsletter/corn-newsletter/2015-25/estimating-corn-yields | for a 56 lb bushel
FGD lime |  | 2872.3267 |  | Common support systems | 1.7 | million $ | Kwiatkowski et al., 2006 |  |  | CO2 emissions | 754 | MT | Zhang et al., 2013 | for a 2000 MT/day (feedstock) plant; Amt. given is per day
Cooling tower chems |  | 7.6509 |  | Raw materials costs | [5 empty] | N2O emissions | 0.00014 | MT | Zhang et al., 2013 | for a 2000 MT/day (feedstock) plant; Amt. given is per day
makeup water |  |  |  | Corn grain | 31024000 | $/yr | Kwiatkowski et al., 2006 |  |  | Ash | 84.9 | MT | Zhang et al., 2013 | for a 2000 MT/day (feedstock) plant; Amt. given is per day
alpha amylase (kg/yr) |  |  |  | Denaturant | 1038000 | $/yr | Kwiatkowski et al., 2006 |  |  | Process water for hydrotreating | 12300 | MT | Zhang et al., 2013 | for a 2000 MT/day (feedstock) plant; Amt. given is per day
gluco amylase (kg/yr) |  |  |  | Enzymes | 2016000 | $/yr | Kwiatkowski et al., 2006 |  |  | zeolite powder | 0.45 | MT | Zhang et al., 2013 | Catalyst bio oil upgrading
Yeast (kg/yr) |  |  |  | Yeast | 477000 | $/yr | Kwiatkowski et al., 2006 |  |  | Ni based catalyst | 0.73 | MT | Zhang et al., 2013 | catalyst hydrotreating
Steam (Kg/yr) EtOH |  |  |  | Other | 496000 | $/yr | Kwiatkowski et al., 2006 |  |  | Electricity for hydrotreating | 291000 | kWh | Zhang et al., 2013
Steam (Kg/yr) Pyrolysis |  |  |  | Water | 2.7 | gal/gal etOH | GREET
Nat. Gas MMBTU/yr |  |  |  | Utilities | [5 empty] | CO2 emisisons | 1070 | MT | Zhang et al., 2013
Electricity (MJ/yr) Pyrolysis |  |  |  | Electricity | 1063000 | $/yr | Kwiatkowski et al., 2006 |  |  | CH4 emissions | 0.007 | MT | Zhang et al., 2013
Process water (kg/yr) stover etOH | 331200 | 481871.5113 | Does not include cooling water | Steam | 5054000 | $/yr | Kwiatkowski et al., 2006 |  |  | H required | 1780000 | kg/yr | Wright et al., 2010 | For a H purchasing plant; maximizes yield of hydrocarbons
Cooling water (1000 kg/yr) |  |  |  | Nat. Gas | 3222000 | $/yr | Kwiatkowski et al., 2006 |  |  | electricity for upgrading | 291000 | kWh | Zhang et al., 2013 | for a 2000 MT/day (feedstock) plant; Amt. given is per day |  |  | 30429.0123
Labor ($/yr) EtOH |  | 944.8296 |  | Cooling water | 922000 | $/yr | Kwiatkowski et al., 2006 |  |  | Fixed operating costs | [6 empty] | 16148.7735
Capital Cost ($) EtOH |  | 160963.9079 |  | Labor and supplies | [5 empty] | Labor | 1769722 | $/yr | Wright et al., 2010
Corn grain ($/yr) EtOH |  |  |  | Plant operations | 1037000 | $/yr | Kwiatkowski et al., 2006 |  |  | Overhead/maint | 1061833 | $/yr | Wright et al., 2010
Denaturant ($/yr) EtOH |  |  |  | Maintenance | 1315000 | $/yr | Kwiatkowski et al., 2006 |  |  | Maintenance | 3305992 | $/yr | Wright et al., 2010
Enzymes ($/yr) EtOH |  |  |  | Insurance and administration | 722000 | $/yr | Kwiatkowski et al., 2006 |  |  | Variable op. costs
Yeast ($/yr) EtOH |  |  |  | Co-product credit | -11742000 | $/yr | Kwiatkowski et al., 2006 |  |  | Insurance and taxes | 2479494 | $/yr | Wright et al., 2010
Other ($/yr) EtOH |  |  |  | Total corn dry weight in | 301833532 | kg/yr | Kwiatkowski et al., 2006 | 0.3% removed as trash, 15% water content of corn |  | Raw materials | 84780000 | $/yr | Wright et al., 2010
Electricity ($/yr) EtOH |  |  |  | alpha amylase in | 247503.4962 | kg/yr | Kwiatkowski et al., 2006 | 0.082% alpha amylase in on dry basis |  | Solid disposal costs | 1780000 | $/yr | Wright et al., 2010
Steam ($/yr) EtOH |  |  |  | gluco amylase in | 332016.8852 | kg/yr | Kwiatkowski et al., 2006 | 0.11% gluco amylase in |  | Char credit | 1610000 | $/yr | Wright et al., 2010
Nat. Gas ($/yr) EtOH |  |  |  | H2SO4 in | 0.55405 | kg/dry ton substrate | GREET | H2SO4 |  | Total fixed capital investment | 171817824 | $ | Wright et al., 2010
Cooling water ($/yr) EtOH |  |  |  | yeast in | 93535.2 | kg/yr | Kwiatkowski et al., 2006 | 0.008% yeast in for fermentation |  | Land | 2197159 | $ | Wright et al., 2010 | non-depreciated direct costs
Plant operations ($/yr) EtOH |  |  |  | DDGS | 119000000 | Kg/yr | Kwiatkowski et al., 2006 | Protein contant normally 27.8%. Price depends on protein content |  | waste total from plant | 98000 | ton/yr | Wright et al., 2010
Maintenance ($/yr) EtOH |  |  |  | Energy use for farming | 1214948.9869 | BTU/acre | GREET | For corn and corn stover using sinlge pass harvesting
Sulfuric acid, 93% ($/yr) |  | 479.9305 |  | Diesel fuel | 0.49227 | Ratio | GREET | Process fuel shares for corn farming and single pass harvesting |  | Advanced fermentation (cellulosic)
Ammonia ($/yr) |  | 1523.9187 |  | Gasoline | 0.14703 | Ratio | GREET |  |  | Feedstock in annually | 773000 | dry US ton | Tao et al., 2016 | For a 2205 dry US ton/day plant w/ 96% up time
Corn steep liquor ($/yr) |  | 218.1974 |  | Natural gas | 0.13545 | Ratio | GREET |  |  | EtOH production | 61 | MM gal etOH/yr | NREL, 2011 | For a 2205 dry US ton/day plant w/ 96% up time
diammonium phosphate ($/yr) |  | 408.6873 |  | Liquefied petroleum gas | 0.17931 | Ratio | GREET |  |  | Jet fuel production | 27.61 | MM gal jet fuel/yr | Tao et al., 2016 | 773000 dry ton stover feedstock/yr
sorbitol ($/yr) |  | 145.465 |  | Electricity | 0.045936 | Ratio | GREET |  |  | CO2 production | 174343.3043 | metric tons/yr | NREL, 2011 | CALCULATED. EtOH: CO2 on mol basis is 1:1
glucose ($/yr) |  | 4086.8728 |  | Energy for transportation | 146186 | BTU/ton | GREET | Assuming 10 miles from field to storage and 40 miles from storage to plant; truck transport--diesel fuel |  | Sulfuric acid for pretreatment | 22.1 | mg/g dry biomass | NREL, 2011
host nutrients ($/yr) |  | 162.7822 |  | Gasoline Co Product | 0.21239 | MJ/MJ | GREET | For Ethanol to jet pathway |  | Enzyme loading | 20 | mg enzyme protein/g cellulose | NREL, 2011 | Enzyme used for 90% enzymatic hydrolysis
sulfur dioxide ($/yr) |  | 13.8538 |  | Diesel Co Product | 0.11513 | MJ/MJ | GREET |  |  | Variable operating costs | Cost in MM$/yr | Cost in $/ton
caustic ($/yr) |  | 980.1568 |  | Ethanol feedstock | 0.055171 | Kg/MJ | GREET |  |  | Sulfuric acid, 93% | 1.49 | 81.39 | NREL, 2011 | Ethanol production only
Boiler chems ($/yr) |  | 3.4635 |  | Electricity in | 0.0092965 | kWh/MJ | GREET |  |  | Ammonia | 3.97 | 406.96
FGD lime ($/yr) |  | 519.5177 |  | Hydrogen in | 0.00067458 | kg/MJ | GREET |  |  | Corn steep liquor | 0.55 | 51.55
Cooling tower chems ($/yr) |  | 20.7807 |  | Catalysts | 0.00010691 | kg/MJ | GREET |  |  | diammonium phosphate | 1.18 | 895.32
makeup water ($/yr) |  | 110.8304 |  | Water | 0.056622 | kg/MJ | GREET |  |  | sorbitol | 0.42 | 1021.93
Disposal of ash ($/yr) |  | 529.9081 |  | Carbon monoxide (non combustion emission) | 0.00015783 | kg/MJ | GREET |  |  | glucose | 11.8 | 526.52
|  |  |  | Nox (non combustion emissions) | 0.00015783 | kg/MJ | GREET |  |  | corn steep liquor | 0.08 | 51.55
Upgrading | [9 empty] | ammonia | 0.43 | 406.96
MSW Alkanes (kg/yr) |  |  |  | Capital costs for dry mill corn plant | 55-95 | $/kg | Staples, 2014 | Price per mass of corn dry milled in the plant. Normalized literature estimates to obtain range |  | host nutrients | 0.47 | 745.3
Corn Alcohol (gal/yr) | [9 empty] | sulfur dioxide | 0.04 | 275.7
Corn Stover EtOH (kg/yr) | 366830.496 | 100592.6245 |  | Total capital investment | 48 | million euro | de Jong 2015 |  |  | caustic | 2.83 | 135.65
Woody ? (kg/yr) |  |  |  | Total purchased equipment | 10 | million euro | de Jong 2015 |  |  | Boiler chems | 0.01 | 4532.17
Zeolite (kg/yr) |  |  |  | Total capital costs for alcohol to jet plant | 72 | million euro | de Jong 2015 | Cost is for a 500 t/day fuel product (254 MW/day) capacity plant. Prices in 2013 Euros; range is 68-72 million euros |  | FGD lime | 1.5 | 180.87
Ni-catalyst (kg/yr) |  |  |  | size de Jong plant | 8031124200 | MJ/yr |  |  |  | Cooling tower chems | 0.06 | 2716.1
Catalyst (kg/yr) EtOH |  | 194.938 |  | size 100 ha plant | 5998580.7728 | MJ/yr |  |  |  | makeup water | 0.32 | 0.23
Water (kg/yr) EtOH |  | 103238.211 | [7 empty] | Disposal of ash | 1.53 | 28.86 |  | Waste disposal
Hydrogen (kg/yr) Pyrolysis |  |  |  | Total installed equipment | 6.69 | $/gal jet blendstock | Tao et al, 2016 | For ethanol purification and upgrading to jet fuel producing 53.05 million gallons of total fuel (39.64 MM gallons jet fuel) annually from 2000 dry metric tons of corn grain daily; total is $154.28 e6 for entire plant; per gallon value calculated |  | grid electricity | 6.15 | 0.0572 |  | cost in $/kWh; Electiricy byproduct/credit
Hydrogen (kg/yr) EtOH |  | 1229.9656 |  | Hydrogen | 0.12 | $/gal jet blendstock | Tao et al., 2016 |  |  | Area 100 electricity | 0.41 | 0.0572 |  | cost in $/kWh; Electiricy byproduct/credit
Electricity (MJ/yr) EtOH |  | 61021.1486 |  | Catalysts | 0.21 | $/gal jet blendstock | Tao et al., 2016 |  |  | Fixed operating costs
Electricity (MJ/yr) Pyrolysis |  |  |  | labor | 0.15 | $/gal jet blendstock | Tao et al., 2016 | Labor is for entire plant from ethanol production to jet fuel; overestimate |  | Labor | 2.48 | MM$
Labor ($/yr) stover ethanol |  | 2047.0807 | [7 empty] | Maintenance & property insurance | 5.94 | MM$
Capital Cost ($) stover ethanol |  | 91299.8007 |  | Machinery Cost ($/yr) | 29887 | USDA CornCostReturn Excel File |  |  |  | total capital investment etOH plant | 422500000 |  | NREL, 2011 | For a 2205 dry US ton/day plant; includes direct and indirect costs
Raw materials ($/yr) stover ethanol |  | 4503.5776 |  | Machinery Cost ($) | 597740 | USDA CornCostReturn Excel File |  |  |  | Total capital investment EtOH to jet fuel | 182.5 | MM $ | Tao et al., 2016 | Calculated. Total investment is $625 for corn stover to jet; subtracted ethanol production total capital investment to calculate etOH to jet total capital investment
Disposal costs ($/yr) Pyrolysis
Char credit ($/yr) Pyrolysis
Capital cost ($) EtOH
Hydrogen ($/yr) EtOH
Catalysts ($/yr) EtOH
labor ($/yr) EtOH
Process water pyrolysis (kg/yr)
zeolite powder
Ni based catalyst
Combustion
JP-5 (kg/yr)
JP-8 (kg/yr)
Jet-A (kg/yr)
Jet A-1 (kg/yr)
Outputs
Feedstock Production
CO2 Released from Algae Ponds (kg/yr)
LUC Emissions (kg CO2e/yr)
Fertilizer N2O (kg CO2e/yr)
Equipment Disposal (kg CO2e/yr)
Soybeans (kg/yr)
Algal biomass (kg/yr)
Waste FOG (kg/yr)
MSW (kg/yr)
Corn grain (kg/yr)
Corn Stover (kg/yr) |  | 1156428.642
Woody Biomass (kg/yr)
Extraction/Conversion
Soybean Oil (kg/yr)
Algal Oil (kg/yr)
Waste FOG Oil (kg/yr)
MSW Alkanes (kg/yr)
Corn stover Alcohol (kg/yr) |  | 100592.6245
Corn Stover Oil (kg/yr)
Woody ? (kg/yr)
Soybean Meal (kg/yr)
Algal meal (kg/yr)
CO2 (kg/yr) stover ethanol |  | 66559.6976
DDGS (kg/yr) EtOH
CO2 (kg/yr) Pyrolysis
Equipment Disposal (kg CO2e/yr)
Char (kg/yr) pyrolysis
N2O (kg CO2e/yr) Pyrolysis
Ash (kg/yr) stover ethanol |  | 18361.3333
Electricity (MJ/yr) (produced corn stove etOH |  | 43692.7726
Upgrading
JP-5 (kg/yr)
JP-8 (kg/yr)
Jet-A (kg/yr) Pyrolysis
Jet A (kg/yr) EtOH |  | 41432.914
Chem A |  |  | 1823303.4435 | MJ/yr
CO2
Gasoline (MJ/yr) |  | 387256.4584
Diesel (MJ/yr) |  | 209914.7016
CO (kg/yr) |  | 287.7655
Nox (kg/yr) |  | 287.7655
Equipment Disposal (kg CO2e/yr)
CO2 emisisons Pyrolysis
CH4 emissions Pyrolysis
Combustion
Combustion Emissions (kg CO2e/yr)
Note on G4: CMB: CornCostReturn USDA excel file
Note on G18: CMB: CornCostReturn USDA excel file
Note on G68: amandadulcinea: High margin of error. Kwiatkowski does not give a value

## Forestry
| Woody Biomass | [7 empty] | Woody biomass | [5 empty] | Conversions
Scale for Calculations | 100 |  | Beal 2018 ABECCS | [6 empty] | Data | Units | Source | Notes |  |  |  |  | Source
Inputs |  |  | Eucalyptus Yield | 11.7 | Mg/ha/yr |  |  |  | yield | [5 empty] | MJ to MWh | 3600 | MJ/MWh
Feedstock Production (kg/yr) | 1152500 | (L122 Also) | Yield from 100 ha in dry tons | 1287 | dry US ton/yr |  |  |  | Energy use (diesel) | 132179.5 | BTU/dry ton collected | GREET | Energy to collect and harvest; did not include energy to produce diesel fuel |  | LHV diesel | 128450 | BTU/gal | GREET
Arable Land (ha/yr) | 100 |  | Farming and harvesting energy use | 0.0362 | kg diesel/kg wood |  |  |  | Energy for fuel transport | 195208.7816 | BTU/ton | GREET | Energy to transport to processing plant; assumes 90 mile distance |  | carbon atomic mass | 12 | kg/kgmol
Marginal Land (ha/yr) | 0 |  | Grams of Nitrogen | 3593.5829 | g/dry ton | 3.9529 | g/kg |  |  | NETL report--Diesel fuel from switchgrass via gasification and FT |  |  |  |  | Oxygen atomic mass | 16 | kg/kgmol
Freshwater (m3/yr) | 464000 |  | Grams of P2O5 | 1909.0909 | g/dry ton | 2.1 | g/kg |  | Biomass feed | 4084 | ton per day | NETL, 2009 | as received. Assuming 15% moisture content |  | P2O5 atomic mass | 142 | kg/kgmol
Saline Water (m3/yr) |  |  | Grams of K2O | 818.1818 | g/dry ton | 0.9 | g/kg |  | Total liquids produced | 5000 | barrels per day | NETL, 2009 |  |  | P atomic mass | 31 | kg/kgmol
Atmospheric CO2 (kg/yr) | 2117522 |  | Grams of CaCO3 |  | g/dry ton |  | g/kg |  | Diesel | 3425 | barrels per day | NETL, 2009 |  |  | K atomic mass | 39 | kg/kgmol
Commercial CO2 (kg/yr) |  |  | Grams of Herbicide |  | g/dry ton |  |  |  | Naphtha | 1575 | barrels per day | NETL, 2009 |  |  | K2O atomic mass | 94 | kg/kgmol
Nitrogen in Fertilizer (kg/yr) | 3560.9094 |  | Grams of Insecticide |  | g/dry ton |  |  |  | Capital costs | 217200 | $/daily barrel produced | NETL, 2009 |  |  | Density diesel | 3167 | g/gal | GREET
Phosphorus in Fertilizer (kg/yr) | 349.9764 |  | Water for irrigation |  | kg/dry ton | [9 empty] | acres to ha | 0.405 | ha/acre
Potassium in Fertilizer (kg/yr) | 355.8475 | [7 empty] | Capacity factor | 85 | % | NETL, 2009 |  |  | CO2 atomic mass | 44 | kg/kgmol
CaCO3 fertilizer (kg/yr) | 29458.8352 |  | Eucalyptus Labor | 13.1 | $/tonne |  |  |  |  | NREL (Phillips), 2007 report--Poplar to syngas to ethanol |  |  |  |  | GWP of N2O | 298 | CO2 e | Epa website
Herbicide (kg/yr) | 78.2184 |  |  | 15327 | $/yr |  | Harvesting Cost | Gonzalez 2011 | Plant size | 700000 | dry tonne/yr | NREL, 2007 | Annual feedstock capacity of plant |  | H molecular weight | 1 | kg/kgmol
Pesticide (kg/yr) | 14.9115 |  | Eucalyptus Equipment | 321.2551 | $/ha |  | 30.3 | $/t | Syngas production | 1000000 | million US tons/yr | NREL, 2007 | 279888 |  | N molecular weight | 14 | kg/kgmol
Seed/Cuttings | 18082.0551 |  |  | 130.0628 | $/ac |  | 354.51 | $/ha-yr | Gasifier efficiency | 76.1 | % | NREL, 2007 | LHV basis |  | S molecular weight | 32 | kg/kgmol
Electricity (MJ/yr) |  |  |  | 4.3354 | $/ac-yr |  |  |  | hydrogen | 0.055383 | Mass ratio | NREL, 2007
Diesel (kg/yr) | 41720.5 |  |  | 32125.5136 | $ |  |  |  | water | 0.0030119 | Mass ratio | NREL, 2007
Gasoline (kg/yr) |  |  |  | 32125.5136 | $ |  |  |  | carbon monoxide | 0.76987 | Mass ratio | NREL, 2007
Natural gas (BTU/yr) | [8 empty] | nitrogen | 0.014892 | Mass ratio | NREL, 2007
LPG (BTU/yr) | [8 empty] | carbon dioxide | 0.13303 | Mass ratio | NREL, 2007
Labor ($/yr) | 17987.5857 |  |  | 7.41 |  |  |  |  | hydrogen sulfide (H2S) | 0.00010004 | Mass ratio | NREL, 2007
Land Capital Cost ($) | 1654900 |  |  | 17.29 |  |  |  |  | Ammonia (NH3) | 8.9321e-05 | Mass ratio | NREL, 2007
Capital costs ($) | 118269 | [7 empty] | Methane | 0.014127 | Mass ratio | NREL, 2007
[9 empty] | n-butane (C4H10) | 0.0010468 | Mass ratio | NREL, 2007
[9 empty] | ethane (C2H6) | 2.501e-05 | Mass ratio | NREL, 2007
Extraction/Conversion | [8 empty] | ethylene (C2H4) | 0.0022723 | Mass ratio | NREL, 2007
Soybeans (kg/yr) | [8 empty] | acetylene (C2H2) | 0.00021437 | Mass ratio | NREL, 2007
Algal biomass (kg/yr) |  |  | Swanson, 2010 | [5 empty] | C3H8 | 0.0057094 | Mass ratio | NREL, 2007 | [6 empty] | Hydrothermal Liquefaction
Waste FOG (kg/yr) |  |  | Capacity Factor (d/yr) | 310 |  |  |  |  | Pentane (C5H12) | 0.00019651 | Mass ratio | NREL, 2007 | [6 empty] | Zhu et al. 2014
MSW (kg/yr) |  |  | Biomass dry throughput (t/yr) | 620000 |  |  |  |  | Benzene (C8H6) | 1.4291e-05 | Mass ratio | NREL, 2007
Corn grain (kg/yr) |  |  | Scaling Factor to 100-ha Facility | 537.961 |  |  |  |  | Tar | 3.5729e-06 | Mass ratio | NREL, 2007 | [6 empty] | Biomass Input (t/d) | 2000
Corn Stover (kg/yr) | [8 empty] | Gasification and reforming steam use | 9.9 | lb/gal | NREL, 2007 | per gal etOH
Woody Biomass (kg/yr) | 1152500 |  | Preprocessing | [5 empty] | Gasificatin and reforming steam | 613512900 | lb/yr | NREL, 2007 | Calculated; Annual EtOH production 61.97 million gal
Hexane Loss (kg/yr) |  |  | Electricity onsite (MW) | 0.006506 | [5 empty] | Total installed equipment costs |  |  | Scaled Costs
Water (kg/yr) | 635027.5 |  | Steam recycled | [5 empty] | Feed handling | 23213888 | $ | NREL, 2007 | 38220.0085
Sulfuric Acid (kg/yr) |  |  | Condensate H2O produced (t/yr) | 255.855 |  |  |  |  | Gasification | 12916238 | $ | NREL, 2007 | 21265.6633
Enzymes (kg/yr) | [8 empty] | Gas cleanup and conditioning | 52887900 | $ | NREL, 2007 | 87076.1496
Yeast (kg/yr) |  |  | Air Separation Unit | [5 empty] | Steam and power generation | 16800000 | $ | NREL, 2007 | 27660
Steam (kg/yr) | 316937.5 |  | Electricity onsite (MW) | 0.021563 |  |  |  |  | Cooling water and other utilities | 3600000 | $ | NREL, 2007 | 5927.1429
Ammonia (kg/yr) |  |  | Air input (t/yr) | 1672.8537
Glucose (kg/yr) |  |  | Oxygen produced for gasifier (t/yr) | 428.73 |  |  |  |  | Labor costs | 2270000 | $ | NREL, 2007 | 3737.3929 | Does not include benefits and overhead. These are 95% of salaries
Sodium Hydroxide (kg/yr) |  |  | Nitrogen produced (t/yr) | 1261.4112 | [5 empty] | Materials costs
FT Catalysts (kg/yr) | 148.3835 | [7 empty] | Raw materials | 27000000 | $ | NREL, 2007 | 44453.5714 | Per year
Air (kg/yr) | 1672853.75 |  | Gasification | [5 empty] | Catalysts | 200000 | $ | NREL, 2007 | 329.2857 | Per year
Propane (kg/yr) | 28316.925 |  | Electricity onsite (MW) | 0.00037177 |  |  |  |  | Olivine | 400000 | $ | NREL, 2007 | 658.5714 | Per year
Electricity (MJ/yr) | 990781.2 |  | Oxygen from ASU (t/yr) | 428.73 |  |  |  |  | Other raw matl. | 300000 | $ | NREL, 2007 | 493.9286 | Per year
Heat (MJ/yr) |  | Produced in upgrading | Slag produced (t/yr) | 65.6925 |  |  |  |  | Waste disposal | 300000 | $ | NREL, 2007 | 493.9286 | Per year
Labor ($/yr) | 6970.7661 | Produced onsite | Syngas produced (t/yr) | 2203.0037 | [5 empty] | Kreutz et al., 2008--FT fuels from coal and switchgrass
Capital Cost ($) | 754701.6129 | [7 empty] | Plant daily capacity | 3581 | ton per day | Kreutz et al., 2008 | Switchgrass, 15% moisture. Equals 3044 dry ton per day
|  | Estimate | Gas Cleaning | [5 empty] | Plant annuay capacity | 1000000 | dry tonnes per year | Kreutz et al., 2008
Upgrading |  | Scaled to Swanson | Electricity onsite (MW) | 0.0076214 |  |  |  |  | Plant capacity factor | 90 | % | Kreutz et al., 2008
Soybean Oil (kg/yr) |  |  | Steam (t/yr) | 316.9375 |  |  |  |  | Plant daily energy flow | 548 | MW LHV | Kreutz et al., 2008 | For 15% moisture switchgrass. Equals 60 MW HHG
Algal Oil (kg/yr) |  |  | Process Water (t/yr) | 890.8825 |  |  |  |  | Pure O2 in | 58 | metric t/day | Kreutz et al., 2008 | Oxygen produced on site
Waste FOG Oil (kg/yr) |  |  | Wastewater produced (t/yr) | 865.5275 |  |  |  |  | Syncrude from synthesis reactor | 32.7 | kg/s | Kreutz et al., 2008
MSW Alkanes (kg/yr) |  |  | Clean Syngas (t/yr) | 2057.2125 |  |  |  |  | FT diesel produced (LHV) | 169 | MW LHV | Kreutz et al., 2008 | Does not state if value is annual or daily production; composition: C15H32
Corn EtOH (kg/yr) | [8 empty] | FT Gasoline produced (LHV) | 109 | MW LHV | Kreutz et al., 2008 | Does not state if value is annual or daily production. Composition:C9H20
Syncrude (kg/yr) | 615435 |  | Fischer-Tropsch | [5 empty] | FT diesel crude oil derived diesel eq. | 2543 | bbl/day | Kreutz et al., 2008
Water (kg/yr) |  |  | Electricity onsite (MW) | 0.00092944 |  |  |  |  | FT gasoline crude oil derived gas eq. | 1867 | bbl/day | Kreutz et al., 2008
Catalysts (kg/yr) |  |  | Hydrogen yield (t/yr) | 2.305 |  |  |  |  | Fraction of input energy converted to FTL (LHV) | 46.2 | % | Kreutz et al., 2008
Hydrogen (kg/yr) | 2305 |  | Unreacted syngas to power gen (t/yr) | 89.895 |  |  |  |  | Electricity exported to grid | 34 | MW | Kreutz et al., 2008 | Net leftover after plant requirements are fulfilled. Unclear if daily or annual value
Electricity (MJ/yr) | 109533.6 |  | Syncrude (alkanes/wax) for Hydroproc. (t/yr) | 615.435 |  |  |  |  | Carbon in char (unburned) | 9.8 | % | Kreutz et al., 2008 | of feedstock C
Heat (MJ/yr) |  | Produced in conversion | [6 empty] | Carbon in FTL | 32.2 | % | Kreutz et al., 2008 | of feedstock C
Labor ($/yr) | 1394.1532 | Produced in conversion | Power Generation | [5 empty] | Carbon vented to atmosphere | 57.2 | % | Kreutz et al., 2008 | of feedstock C
Capital Cost ($) | 61342.7419 |  | Propane from Hydrotreating onsite (kg/yr) | 28316.925 |  |  |  |  | Total plant capital costs | 636000000 | $ | Kreutz et al., 2008 | In 2007 dollars; no CCS
|  | Estimate | Unreaacred syngas from FT onsite | [5 empty] | O&M | 4 | % | Kreutz et al., 2008 | Estimated as 4% of total plant capital
Combustion |  |  | Electricit Generated (MW) | 0.066733 |  |  |  |  | Diesel LHV (Aspen) | 44 | MJ/kg | Kreutz et al., 2008
JP-5 (kg/yr) |  |  | Electricit Generated (MJ/yr) | 1787389.2 |  |  |  |  | Gasoline LHV (Aspen) | 44.3 | MJ/kg | Kreutz et al., 2008
JP-8 (kg/yr) |  |  | Electricit sent to onsite conversion steps (MW) | 0.036992 |  |  |  |  | FT Diesel LHV (Aspen) | 44 | MJ/kg | Kreutz et al., 2008
Jet-A (kg/yr) |  |  | Electricit sent to onsite conversion steps (MJ/yr) | 990781.2 | 0.55432 |  |  |  | Total electricity production | 66 | MW | Kreutz et al., 2008
Jet A-1 (kg/yr) |  |  | Electricit sent to hydrotreating (MW) | 0.0040895 |  |  |  |  | Hydrogen for upgrading | 0.1 | kg/s | Kreutz et al., 2008 | Produced in water gas shift unit on site
|  |  | Electricit sent to hydrotreating (MJ/yr) | 109533.6 | 0.061281
|  |  | Exported Electricity (MW) | 0.025652 |  |  |  |  | Yield (syngas) | 928104.48 | tons/yr | Calculated from Kreutz
Outputs |  |  | Exported Electricity (MJ/d) | 2216.369 |  |  |  |  | Yield (Diesel) | 1332396 | MWh/yr | Calculated from Kreutz | LHV diesel production annually
Feedstock Production |  |  | Exported Electricity (MJ/yr) | 687074.4 | 0.3844 | 1 |  |  | Yield (Diesel) | 109014218.1818 | Kg/yr | Calculated from Kreutz | Diesel fuel produced annually
CO2 Released from Algae Ponds (kg/yr)
LUC Emissions (kg CO2e/yr) |  |  | Hydroprocessing | [5 empty] | Poplar yield | 11.35 | Mg/ha/yr | Volk et al., 2017 | Average of previous studies of Poplar yield. Volk et al. found that yield is >10 in most of the US
Fertilizer N2O (kg N2O/yr) | 47.182 |  | Electricity from Conversion (MW) | 0.0040895 |  |  |  |  | Yield from 100 ha in dry tons | 1267.75 | dry ton/yr | Calculated
Equipment Disposal (kg CO2e/yr) |  |  | Process water produced (t/yr) | 369.3762 |  |  |  |  | Farming and harvesting energy use | 268597.0406 | BTU/dry ton | GREET | per dry ton harvested; States energy is 100% from diesel
Soybeans (kg/yr) |  |  | Liquid fuels (t/yr) | 217.8225 |  |  |  |  | Grams of Nitrogen | 1969.5346 | g/dry ton | GREET | per dry ton harvested |  | 2.1665 | g/kg
Algal biomass (kg/yr) |  |  | Liquid fuels (kg/yr) | 217822.5 |  |  |  |  | Grams of P2O5 | 590.9964 | g/dry ton | GREET | per dry ton harvested |  | 0.6501 | g/kg
Waste FOG (kg/yr) |  |  | Jet-A (kg/yr) | 43564.5 | 20% |  |  |  | Grams of K2O | 522.475 | g/dry ton | GREET | per dry ton harvested |  | 0.57472 | g/kg
MSW (kg/yr) |  |  | Naptha (kg/yr) | 56633.85 | 26% |  |  |  | Grams of CaCO3 | 23237.1013 | g/dry ton | GREET | per dry ton harvested |  | 25.5608 | g/kg
Corn grain (kg/yr) |  |  | Diesel (kg/yr) | 89307.225 | 41% |  |  |  | Grams of Herbicide | 61.6986 | g/dry ton | GREET | per dry ton harvested
Corn Stover (kg/yr) |  |  | LPG (kg/yr) |  | 0% |  |  |  | Grams of Insecticide | 11.7622 | g/dry ton | GREET | per dry ton harvested
Woody Biomass (kg/yr) | 1152500 |  | Propane sent to Power Gen (kg/yr) | 28316.925 | 13% |  |  |  | Water for irrigation | 0 | kg/dry ton | GREET; Volk et al., 2017 | GREET states 0 gal water for irrigation and Volk yields are for non-irrigated poplar stands
Gasoline (kg/yr)
Poplar farming costs
Extraction/Conversion |  |  | Carbon Balance
Soybean Oil (kg/yr) |  |  | Carbon Input in Biomass (t/yr) | 564.725 |  |  |  |  | Labor | 15.4545 | $/acre | Farmbudgets.org, Poplar Reference by jrmerz | Site prep, yr0
Algal Oil (kg/yr) |  |  | Carbon out in liquid fuels (t/yr) | 189.5056 | 33.56% |  |  |  | Labor | 85.8586 | $/acre | Farmbudgets.org | Planting, yr0
Waste FOG Oil (kg/yr) |  |  | Carbon out in Slag (t/yr) | 65.6925 | 11.63% |  |  |  | Labor | 50.2788 | $/acre | Farmbudgets.org | Crop care, yr0
MSW Alkanes (kg/yr) |  |  | Carbon out in boiler flue gas (t/yr) | 4.2433 | 0.7514% |  |  |  | Labor | 214.303 | $/acre | Farmbudgets.org | Crop care, yr1
Corn EtOH (kg/yr) |  |  | Carbon out in power gen flue (t/yr) | 69.6385 | 12.33% |  |  |  | Labor | 17.8586 | $/acre | Farmbudgets.org | Harvest, yr1
Syncrude (kg/yr) | 615435 |  | Total out | 329.0799 |  |  |  |  | Labor | 92.0404 | $/acre | Farmbudgets.org | Crop care post harvest; occurs 4 times over 9 years
Soybean Meal (kg/yr) | [8 empty] | Labor | 527.5152 | $/acre | Farmbudgets.org | Crop care- established; occurs 8 times over 10 years
Algal meal (kg/yr) |  |  | Other carbon out assumed in CO2 (t/yr) | 235.6451 | 41.73% |  |  |  | Labor | 216.3636 | $/acre | Farmbudgets.org | Harvest- established; Occurs 4 times over 9 years; Noted error in data for Tandem Axle Truck labor. Assumed 1 hr labor
Slag (kg/yr) | 65692.5 |  | Total CO2 yield (t/yr) | 1134.9321 |  |  |  |  | Labor | 9.6162 | $/acre | Farmbudgets.org | Restoration
DDGS (kg/yr) | [8 empty] | TOTAL labor | 1229.2889 | $/acre for 14.7 years | Calculated
CO2 (kg/yr) | 1134932.0583 |  | Electricity produced (MJ/d) | 5765.7716 |  |  |  |  | TOTAL labor | 16.293 | $/t | Calculated
Nitrogen Gas (kg/yr) | 1261411.25 |  | Energy input assuming 35% yield (MJ/d) | 16473.6332 |  |  |  |  | Poplar cutting | 1464.6465 | Cuttings/acre | Farmbudgets.org | California 99 acre farm planted 145000 cuttings. All other data is for this farm
Hydrogen Produced (kg/yr) | 2305 |  | HHV methane (MJ/kg) | 55
Wastewater (kg/yr) | 865527.5 |  | Amount of methane for this elec. (kg/d) | 299.5206 |  |  |  |  | Cutting price | 0.27 | $ each | Farmbudgets.org
Electricity Generated (MJ/yr) | 1787389.2 |  | Carbon in this methane (kg/d) | 224.6405 | [5 empty] | Machinery |  | Machinery listed in farmbudgets.org and compared to purchase prices in Lazarus, 2019
Equipment Disposal (kg CO2e/yr) |  |  | Carbon in this methane (t/yr) | 69.6385
[9 empty] | Challenger tractor | 397000 | $ | Lazarus, 2019 | Matched fuel consumption per hour in farm budget to Lazarus
Upgrading |  |  | Naphtha Catalytic Reforming (Trippe, Khor) | [5 empty] | Cooler/van | 40319 | $ | Commericaltrucktrader.com; accessed 5/23/19 | Freightliner springter cargo van is $34,175-$46463; took average
JP-5 (kg/yr) |  |  | Gasoline yield (kg/yr) | 46439.757 |  |  |  |  | FR 6080 FH | 508000 | $ | Lazarus, 2019 | Price for 625 HP SP forage harvester base unit. FR machine seems to be a self propelled forage harvester from New Holland; HP appears to exceed 625
JP-8 (kg/yr) | [8 empty] | Large Tractor | 362000 | $ | Lazarus, 2019 | Price for 310 HP 4WD tractor; fuel consumption matches that given in farmbudget
Jet-A (kg/yr) | 43564.5 |  | Catalyst Consumption per 3 year period: | [5 empty] | Mid-size Tractor | 54000 | $ | Lazarus, 2019 | Price for 75 HP tractor; fuel consumption per hour is 3.3, and closest to 3.96 consumption given in farm budget
Jet A-1 (kg/yr) |  |  | WGS HT catalyst: 14,375 lb | 4.0487 | kg/yr |  |  |  | Semi-Tractor Trailer | 165716 | $ | Commericaltrucktrader.com; accessed 5/23/19 | Price for 2019 day cab truck is 134,417; Price for 2020 Stoughton Dry Van trailer (new) is 31,299
Water (kg/yr) | 369376.25 |  | FT Co catalyst HT: 512,467 lb | 144.3349 | kg/yr |  |  |  | Small Tractor | 31000 | $ | Lazarus, 2019 | Price for 60 HP tractor; Fuel consumption closest to that given in farm budget
Carbon Dioxide (kg/yr) | [8 empty] | Support Truck | 34000 | $ | Commericaltrucktrader.com; accessed 5/23/19 | Price range from $29k to $39k for a GMC 1500 (half ton?); Price given is average
Carbon Monoxide (kg/yr) |  |  | WGS LT catalyst: 13,125 lb | 3.6966 | kg/yr |  |  |  | Tandem axle truck | 135000 | $ | Commericaltrucktrader.com; accessed 5/23/19 | Saw listings for new trucks at $132k, $124k, $150k-- Chassis only with flatbed behind; Price is for average
NOx (kg/yr) |  |  | FT Co catalyst LT: 408,533 lb | 115.0621 | kg/yr |  |  |  | Tractor and sprayer | 47000 | $ | Lazarus, 2019 | Tractor accounted for (mid-size traactor) price is for sprayer only; price for pull-type sprayer, 90 ft
Propane (kg/yr) | 28316.925 |  | Steam reforming catalyst LT: 6,867 lb | 1.9341 | kg/yr |  |  |  | TOTAl | 1774035
LPG (kg/yr) | [9 empty] | Carbon content of hybrid poplar feed
Naptha (kg/yr) |  | Naptha to gasoline | [6 empty] | Carbon Poplar | 50.88 | wt% | Phillips et al., 2007 | On dry basis
Diesel (kg/yr) | 89307.225 | [7 empty] | CO2 content of feedstock poplar | 2150104 | kg/yr | Calculated
Gasoline (kg/yr) | 46439.757 | [7 empty] | Carbon Euc | 48.6 |  | Beal 2018 = 48.6%
Equipment Disposal (kg CO2e/yr) | [8 empty] | CO2 content of feedstock Euc | 2084940 |  | Beal 2018 ABECCS
N2O emissions
[9 empty] | N2O emissions due to N fertilizer application | 1.325 | % | Zhang et al., 2013
Combustion
Combustion Emissions (kg CO2e/yr)
Gasoline (MJ/yr) Corn stover etOH
Diesel (MJ/yr) corn stover EtOH
CO (kg/yr) corn stover EtOH
Nox (kg/yr) corn stover EtOH
Note on B17: amandadulcinea: Poplar cutting
Note on B19: CMB: Poplar diesel value for harvest only and less than Eucalyptus value that includes transport and chipping, so used Euc
Note on B23: amandadulcinea: Poplar Labor costs given for 14.7 years of operation. Divided by 14.7 to give annual value. Auc from Beal
Note on B25: CMB: Assumes this machinery services 1500 ha
Note on L105: CMB: What size is the operation that owns this machinery?

## Grass
| Grass | Source
Scale for Calculations | 100
Inputs |  |  |  | Sanderson, 1999 |  |  |  |  | Nelson, 2006 |  |  | Monti |  |  | GREET
Feedstock Production (kg/yr) | 896000 | Vadas 2008 |  | Yield | 15.25 | t/ha-yr |  | Yield | 10.4 | t/ha-yr |  | Yield | 9 | t/ha-yr | Yield | 10 | t/ha-yr
Arable Land (ha/yr) | 100
Marginal Land (ha/yr) | 0
Freshwater (m3/yr) | 635000 | 25" rain US plains |  | Rain | 800 | mm/yr | Stephenville | Rain | 907 | mm/yr | Manhattan | Rain
Saline Water (m3/yr) | 0
Atmospheric CO2 (kg/yr) | 1642666.6667 | 16426.6667
Commercial CO2 (kg/yr) | 0
Nitrogen in Fertilizer (kg/yr) | 11800 | 118 |  | N in Fertilizer | 134 | kg/ha |  | N in Fertilizer | 112 | kg/ha |  | N in Fertilizer | 108 | kg/ha | N in Fertilizer | 43
Phosphorus in Fertilizer (kg/yr) | 2225 | 22.25 |  | P in Fert | 22.25 | kg/ha |  | P in Fert |  |  |  | P in Fert |  |  | P in Fert | 10.4774
Potassium in Fertilizer (kg/yr) | 1000 | 10 |  | K in Fert | 10 | kg/ha |  | K in Fert |  |  |  | K in Fert |  |  | K in Fert | 23.234
CaCO3 fertilizer (kg/yr) | 0 |  |  | Lime | 0 | kg/ha |  | Lime |  |  |  | Lime |  |  | Lime
Herbicide (kg/yr) | #REF! | Same as corn | #REF! | Herbicide (kg/yr) |  | kg/ha |  | Herbicide (kg/yr) |  |  |  | Herbicide (kg/yr) |  |  | Herbicide (kg/yr)
Pesticide (kg/yr) | #REF! | Same as corn | #REF! | Pesticide (kg/yr) | 0 |  |  | Pesticide (kg/yr) | 0 |  |  | Pesticide (kg/yr) | 0 |  | Pesticide (kg/yr)
Seed (kg/yr) | 112.2727 | 5 lbs/ac every 5 yrs | 1.1227
Electricity (MJ/yr) | 0 |  | 0
Diesel (kg/yr) | 1565.6464 |  | 15.6565 | [11 empty] | Diesel (kg/yr) | 1565.6464
Gasoline (kg/yr) |  |  | 0 | 5.7798
Natural gas (BTU/yr) |  |  | 0 | 3.6437
LPG (BTU/yr) |  |  | 0
Labor ($/yr) | 3333.3333 |  | 33.3333
Land Capital Cost ($) | 1654900 |  | 16549
Capital costs ($) | 230000 |  | 2300
Extraction/Conversion
Soybeans (kg/yr)
Algal biomass (kg/yr)
Waste FOG (kg/yr)
MSW (kg/yr)
Corn grain (kg/yr)
Corn Stover (kg/yr)
Woody Biomass (kg/yr) | 896000
Hexane Loss (kg/yr)
Water (kg/yr) | 493696
Sulfuric Acid (kg/yr)
Enzymes (kg/yr)
Yeast (kg/yr)
Steam (kg/yr) | 246400
Ammonia (kg/yr)
Glucose (kg/yr)
Sodium Hydroxide (kg/yr)
FT Catalysts (kg/yr) | 115.3593
Air (kg/yr) | 1300544
Propane (kg/yr) | 22014.72
Electricity (MJ/yr) | 770273.28
Heat (MJ/yr)
Labor ($/yr) | 5419.3548
Capital Cost ($) | 586735.4839
Upgrading
Soybean Oil (kg/yr)
Algal Oil (kg/yr)
Waste FOG Oil (kg/yr)
MSW Alkanes (kg/yr)
Corn EtOH (kg/yr)
Syncrude (kg/yr) | 478464
Water (kg/yr)
Catalysts (kg/yr)
Hydrogen (kg/yr) | 1792
Electricity (MJ/yr) | 85155.84
Heat (MJ/yr)
Labor ($/yr) | 1083.871
Capital Cost ($) | 47690.3226
Combustion
JP-5 (kg/yr)
JP-8 (kg/yr)
Jet-A (kg/yr)
Jet A-1 (kg/yr)
Outputs
Feedstock Production
CO2 Released from Algae Ponds (kg/yr)
LUC Emissions (kg CO2e/yr)
Fertilizer N2O (kg N2O/yr) | 156.35
Equipment Disposal (kg CO2e/yr)
Soybeans (kg/yr)
Algal biomass (kg/yr)
Waste FOG (kg/yr)
MSW (kg/yr)
Corn grain (kg/yr)
Corn Stover (kg/yr)
Woody Biomass (kg/yr) | 896000
Extraction/Conversion
Soybean Oil (kg/yr)
Algal Oil (kg/yr)
Waste FOG Oil (kg/yr)
MSW Alkanes (kg/yr)
Corn EtOH (kg/yr)
Syncrude (kg/yr) | 478464
Soybean Meal (kg/yr)
Algal meal (kg/yr)
Slag (kg/yr) | 51072
DDGS (kg/yr)
CO2 (kg/yr) | 882341.9733
Nitrogen Gas (kg/yr) | 980672
Hydrogen Produced (kg/yr) | 1792
Wastewater (kg/yr) | 672896
Electricity Generated (MJ/yr) | 1389588.48
Equipment Disposal (kg CO2e/yr)
Upgrading
JP-5 (kg/yr)
JP-8 (kg/yr)
Jet-A (kg/yr) | 33868.8
Jet A-1 (kg/yr)
Water (kg/yr) | 287168
Carbon Dioxide (kg/yr)
Carbon Monoxide (kg/yr)
NOx (kg/yr)
Propane (kg/yr) | 22014.72
LPG (kg/yr)
Naptha (kg/yr) | 0
Diesel (kg/yr) | 69431.04
Gasoline (kg/yr) | 36104.1408
Equipment Disposal (kg CO2e/yr)
Combustion
Combustion Emissions (kg CO2e/yr)
Gasoline (MJ/yr) Corn stover etOH
Diesel (MJ/yr) corn stover EtOH
CO (kg/yr) corn stover EtOH
Nox (kg/yr) corn stover EtOH
Note on B19: GREET
Note on B23: amandadulcinea: Poplar Labor costs given for 14.7 years of operation. Divided by 14.7 to give annual value. Auc from Beal
Note on B25: CMB: Assumes this machinery services 1500 ha

## Forest Residue
Forestry Residue
Scale for Calculations | 1,000 tonnes per year
Inputs
Feedstock Production (kg/yr) | 1000000
Arable Land (ha/yr) | 0
Marginal Land (ha/yr) | 0
Freshwater (m3/yr) | 0
Saline Water (m3/yr) | 0
Atmospheric CO2 (kg/yr) | 1833333.3333 |  | 1833.3333
Commercial CO2 (kg/yr) | 0
Nitrogen in Fertilizer (kg/yr) | 0
Phosphorus in Fertilizer (kg/yr) | 0
Potassium in Fertilizer (kg/yr) | 0
CaCO3 fertilizer (kg/yr) | 0
Herbicide (kg/yr) | 0
Pesticide (kg/yr) | 0
Seed/Cuttings | 0
Electricity (MJ/yr) | 0 |  |  | Transport |  | Chipping |  | Collection
Diesel (kg/yr) | 9464.125 | transport, chipping, collection |  | 6 | mpg
Gasoline (kg/yr) | 0 |  |  | 150 | miles
Natural gas (BTU/yr) | 0 |  |  | 30000 | kg/truck
LPG (BTU/yr) | 0 |  |  | 25 | gal/trip
Labor ($/yr) | 320 | 2 salaries |  | 0.00083333 | gal/kg
Land Capital Cost ($) | 0 |  |  | 0.0027441 | kg diesel/kg residue | 0.00362 | kg diesel/kg residue | 0.0031 | kg diesel/kg residue
Capital costs ($) | 13500 |  |  | 123.4856 | MJ/t | 162.9 | MJ/t | 139.5 | MJ/t
|  |  |  | 116940.8869 | BTU/t | 154266.3 | BTU/t | 132106.5 | BTU/t
Extraction/Conversion |  |  |  | Total | 403313.6869
Soybeans (kg/yr) | [5 empty] | 3.62 | kg diesel/t
Algal biomass (kg/yr) | [5 empty] | 9.05 | $/t
Waste FOG (kg/yr)
MSW (kg/yr)
Corn grain (kg/yr)
Corn Stover (kg/yr)
Woody Biomass (kg/yr) | 1000000
Hexane Loss (kg/yr)
Water (kg/yr) | 551000
Sulfuric Acid (kg/yr)
Enzymes (kg/yr)
Yeast (kg/yr)
Steam (kg/yr) | 275000
Ammonia (kg/yr)
Glucose (kg/yr)
Sodium Hydroxide (kg/yr)
FT Catalysts (kg/yr) | 128.7493
Air (kg/yr) | 1451500
Propane (kg/yr) | 24570
Electricity (MJ/yr) | 859680
Heat (MJ/yr)
Labor ($/yr) | 6048.3871
Capital Cost ($) | 654838.7097
Upgrading
Soybean Oil (kg/yr)
Algal Oil (kg/yr)
Waste FOG Oil (kg/yr)
MSW Alkanes (kg/yr)
Corn EtOH (kg/yr)
Syncrude (kg/yr) | 534000
Water (kg/yr)
Catalysts (kg/yr)
Hydrogen (kg/yr) | 2000
Electricity (MJ/yr) | 95040
Heat (MJ/yr)
Labor ($/yr) | 1209.6774
Capital Cost ($) | 53225.8065
Combustion
JP-5 (kg/yr)
JP-8 (kg/yr)
Jet-A (kg/yr)
Jet A-1 (kg/yr)
Outputs
Feedstock Production
CO2 Released from Algae Ponds (kg/yr)
LUC Emissions (kg CO2e/yr)
Fertilizer N2O (kg N2O/yr) | 0
Equipment Disposal (kg CO2e/yr)
Soybeans (kg/yr)
Algal biomass (kg/yr)
Waste FOG (kg/yr)
MSW (kg/yr)
Corn grain (kg/yr)
Corn Stover (kg/yr)
Woody Biomass (kg/yr) | 1000000
Extraction/Conversion
Soybean Oil (kg/yr)
Algal Oil (kg/yr)
Waste FOG Oil (kg/yr)
MSW Alkanes (kg/yr)
Corn EtOH (kg/yr)
Syncrude (kg/yr) | 534000
Soybean Meal (kg/yr)
Algal meal (kg/yr)
Slag (kg/yr) | 57000
DDGS (kg/yr)
CO2 (kg/yr) | 984756.6667
Nitrogen Gas (kg/yr) | 1094500
Hydrogen Produced (kg/yr) | 2000
Wastewater (kg/yr) | 751000
Electricity Generated (MJ/yr) | 1550880
Equipment Disposal (kg CO2e/yr)
Upgrading
JP-5 (kg/yr)
JP-8 (kg/yr)
Jet-A (kg/yr) | 37800
Jet A-1 (kg/yr)
Water (kg/yr) | 320500
Carbon Dioxide (kg/yr)
Carbon Monoxide (kg/yr)
NOx (kg/yr)
Propane (kg/yr) | 24570
LPG (kg/yr)
Naptha (kg/yr) | 0
Diesel (kg/yr) | 77490
Gasoline (kg/yr) | 40294.8
Equipment Disposal (kg CO2e/yr)
Combustion
Combustion Emissions (kg CO2e/yr)
Gasoline (MJ/yr) Corn stover etOH
Diesel (MJ/yr) corn stover EtOH
CO (kg/yr) corn stover EtOH
Nox (kg/yr) corn stover EtOH
Note on H24: CMB: 10% of forestry total
Note on K24: CMB: 10% of forestry total
Note on B25: CMB: semi for 10 yrs

## MSW
| MSW |  |  |  | Units | MSW
Scale for Calculations | 2,000 tonnes/yr |  | MSW | 1.8196e+12 | kg/yr |  | Data | Units | Source | Notes | Conversions
Inputs |  |  | RDF (refuse derived fuel) | 1305806261.76 | kg/yr | NOTE: Suresh uses a range of values from literature studies. Type of technology and processing method is not necessarily consistent |  |  |  |  | dry ton to kg | 907.2 | kg/ton
Feedstock Production (kg/yr) | 2000000 |  | Water | 59113.2267 | kg/yr | Energy Content [LHV] MSW | 20.89 | MJ/kg processed msw | Suresh, 2016 | Uniform; [19.99,21.79] | Barrel | 159 | liters/barrel
Arable Land (ha/yr) | 0 |  | Electricity | -205920 | MWh | Carbon content MSW | 0.51 | kg/kg processed MSW | Suresh, 2016 | Uniform; [0.48,0.54] | water density | 997 | kg/m^3
Marginal Land (ha/yr) | 0 |  | Diesel | 38873761.185 | MJ/yr | Non-biogenic proportion of carbon MSW | 0.425 | kg/kg C | Suresh, 2016 | Uniform; [0.37,0.48] | m^3 to liter | 1000 | L/m3
Freshwater (m3/yr) | 0 |  | gasoline | 6374613.84 | MJ/yr | Sulfur content MSW | 2.45 | g/kg processed MSW | Suresh, 2016 | Uniform; [1.5, 3.4] | Gasoline | 112194 | BTU/gal | GREET
Saline Water (m3/yr) | 0 |  | Kerosene/jet fuel | 151864.5574 | kg/yr | Ash/inorganic content MSW | 0.105 | kg/kg processed MSW | Suresh, 2016 | Uniform; [0.07,0.14] | LHV diesel | 128450 | BTU/gal | GREET
Atmospheric CO2 (kg/yr) | 990000 |  | Vented CO2 | 1359072000 | kg/yr | Utility for MSW pre processing | 0.13 | MJ/kg msw | Suresh, 2016 | Triangular distribution; [0.06,0.13,0.15] | Density gasoline | 2836 | g/gal | GREET
Commercial CO2 (kg/yr) | 0 |  | Capital costs | 933000000 | $ | Natural gas | 6 | g/kg processed MSW | Suresh, 2016 | Normal; [6,0.6] | Density diesel | 3167 | g/gal | GREET
Nitrogen in Fertilizer (kg/yr) | 0 |  | Labor costs | 11506871.6188 | $/yr | Petroleum coke | 50 | g/kg processed MSW | Suresh, 2016 | Normal; [50,5] | Barrel | 42 | gallons
Phosphorus in Fertilizer (kg/yr) | 0 |  |  |  |  | Olivine | 2.07 | g/kg processed MSW | Suresh, 2016 | Triangular distribution; [1.37,2.07,4.96] | BTU to Joule | 1055 | J/BTU
Potassium in Fertilizer (kg/yr) | 0 |  |  |  |  | Tar reforming catalyst | 0.006 | g/kg processed MSW | Suresh, 2016 | Triangular distribution; [0.005,0.006,0.045] | Energy content renewable jet fuel | 18960 | BTU/lb | GREET
CaCO3 fertilizer (kg/yr) | 0 |  | Process: |  |  | Fuel yield | 53.54 | % MJfuels/MJMSW | Suresh, 2016 | Pert; [49.70,53.54,57.16] | Kerosene LHV | 43.1 | MJ/kg
Herbicide (kg/yr) | 0 |  | MSW |  |  | Tar reforming catalyst | 254 | $/tonne | Suresh, 2016 | Triangular; [234,254,332]
Pesticide (kg/yr) | 0 |  | Pre-treat w/ removing metal and glass |  |  | Olivine | 15112 | $/tonne | Suresh, 2016 | Triangular; [12655,15112,20788]
Seed/Cuttings | 0 |  | Shredded, dried |  |  | Total capital investment | 598 | M$ | Suresh, 2016 | Pert; [473,598,887]
Electricity (MJ/yr) | 44782.2492 | 0.022391 | Gasified |  |  |  | Pressley et al., 2014
Diesel (kg/yr) | 995.1611 | 0.49758 | Yields syngas (H2, CO) |  |  | MSW LHV | 15.7-43.6 | MJ/kg | Pressley et al., 2014
Gasoline (kg/yr) | 0 |  | Due to scale, FT not good |  |  | Biogenic carbon content | 44 | % of total solids | Pressley et al., 2014
Natural gas (BTU/yr) | 0 |  | Produce methanol (CH3OH) w catalyst and temp and pressure |  |  | Fossil carbon content | 86 | % of total solids | Pressley et al., 2014
LPG (BTU/yr) | 0 |  | Catalyst process yields HC in gas, diesel, kerosene range |  |  | CO | 8.3 | 10^3 mol/Mg MSW | Pressley et al., 2014 | Syngas yield-- atmospheric pressure 900C fluidized bed gasifier
Labor ($/yr) | 35590.9091 | 0.017795 | Could alter to make jet? |  |  | H2 | 16.6 | 10^3 mol/Mg MSW | Pressley et al., 2014 | Syngas yield
Land Capital Cost ($) | 0 |  |  |  |  | CO2 | 9.3 | 10^3 mol/Mg MSW | Pressley et al., 2014 | Syngas yield
Capital costs ($) | 318181.8182 | 0.15909 | Alternatively could do FT + Hydrotreating |  |  | CH4 | 0 | 10^3 mol/Mg MSW | Pressley et al., 2014 | Syngas yield
|  |  | NEED TO DO FT | Bann, Staples, Fulcrum, Nizolek |  | Diesel yield | 48 | kg produced/Mg MSW | Pressley et al., 2014 |  | Energy required for RDF production | 0.031-0.046 | Million BTU/short ton MSW | Valkenburg et al., 2008
[6 empty] | Kerosene yield | 20 | kg produced/Mg MSW | Pressley et al., 2014 |  |  | 38500 | BTU/ton
Extraction/Conversion | [5 empty] | Electricity generation | 0.03 | kWh/Mg MSW | Pressley et al., 2014 |  |  | 40617500 | J/ton
Soybeans (kg/yr) | [5 empty] | Syncrude yield | 223 | kg/Mg MSW | Pressley et al., 2014 |  |  | 44782249.1731 | J/tonne
Algal biomass (kg/yr) | [6 empty] | Niziolek et al., 2015 |  |  |  |  | 44.7822 | MJ/t MSW
Waste FOG (kg/yr) | [5 empty] | LHV processed MSW | 16.8 | MMBTU/ton | Niziolek et al, 2015 | From Jones et al., 2009
Refuse Derived Fuel, dry (kg/yr) | 800000 |  |  |  |  | Facility size (energy output) | 10000 | barrels per day gasoline eq. | Niziolek et al, 2015 | Based on LHV of gasoline-- Using D-10 scenario |  | 0.99516 | kg diesel/t
Corn grain (kg/yr) | [6 empty] | Total plant costs by section
Corn Stover (kg/yr) | [5 empty] | Syngas generation | 452 | MM$ | Niziolek et al, 2015 | D-10 scenario
Woody Biomass (kg/yr) | [5 empty] | Syngas cleaning | 157 | MM$ | Niziolek et al, 2015 |  | Fixed (labor) costs MSW to etOH | 23490000 | $/year | Jones et al., 2009 | includes labor for entire plant. Text notes that etOH plant is mostly automated and the majority of labor costs are for RDF facility; for 2000 metric tons/day RDF (2400 metric tons/day MSW) or 702 million dry kg RDF/yr (877 million dry kg/yr MSW)
Hexane Loss (kg/yr) | [5 empty] | Hydrocarbon production | 73 | MM$ | Niziolek et al, 2015 |  |  | 35.5909 | $/t
Water (kg/yr) | 440800 |  |  |  |  | Hydrocarbon upgrading | 118 | MM$ | Niziolek et al, 2015 |  |  | 17.7955 | $/t
Sulfuric Acid (kg/yr) | [5 empty] | Hydrogen/oxygen production | 35 | MM$ | Niziolek et al, 2015
Enzymes (kg/yr) | [5 empty] | Heat and power integration | 69 | MM$ | Niziolek et al, 2015 |  | RDF production (capital costs) | 105 | million $ | Jones et al., 2009 | price for sorting facility
Yeast (kg/yr) | [5 empty] | Wastewater treatment | 29 | MM$ | Niziolek et al, 2015 |  |  | 159.0909 | $/t
Steam (kg/yr) | 220000 | [5 empty] | Material balance
Ammonia (kg/yr) | [5 empty] | RDF | 181.74 | dry ton/h
Glucose (kg/yr) | [5 empty] | water | 1.13 | thousand barrels/day
Sodium Hydroxide (kg/yr) | [5 empty] | gasoline | 1.12 | thousand barrels/day
FT Catalysts (kg/yr) | 102.9994 |  |  |  |  | Diesel | 6.83 | thousand barrels/day
Air (kg/yr) | 1161200 |  |  |  |  | Kerosene | 1.15 | thousand barrels/day
Propane (kg/yr) | 19656 |  |  |  |  | Vented CO2 | 188.76 | tons/h
Electricity (MJ/yr) | 687744 | [5 empty] | Energy balance
Heat (MJ/yr) | 0 |  |  |  |  | RDF | 1075.59 | MW | Niziolek et al, 2015
Labor ($/yr) | 4838.7097 |  |  |  |  | Butane | 0 | MW | Niziolek et al, 2015
Capital Cost ($) | 523870.9677 |  |  |  |  | Gasoline | 71.49 | MW | Niziolek et al, 2015
[6 empty] | Diesel | 485.76 | MW | Niziolek et al, 2015
Upgrading | [5 empty] | Kerosene | 79.93 | MW | Niziolek et al, 2015
Soybean Oil (kg/yr) | [5 empty] | LPG | 0 | MW | Niziolek et al, 2015
Algal Oil (kg/yr) | [5 empty] | Electricity | -26 | MW | Niziolek et al, 2015 | Negative value indicates electricity is sold
Waste FOG Oil (kg/yr)
MSW Alkanes (kg/yr) | [5 empty] | O&M costs | 2.09 | $/GJ | Niziolek et al, 2015
Corn EtOH (kg/yr) | [5 empty] | Capacity factor | 330 | days/ year | Niziolek et al, 2015 | Days in operation annually
Syncrude (kg/yr) | 427200 |  |  |  |  | RDF moisture content | 28 | %
Water (kg/yr) | [5 empty] | MSW removed from RDF | 20 | %
Catalysts (kg/yr)
Hydrogen (kg/yr) | 1600 |  |  |  |  | Labor costs | 2270000 | $ | NREL, 2007
Electricity (MJ/yr) | 76032 |  |  |  |  | NREL report energy content of fuel produced | 8956260.8558 | MJ/yr | NREL, 2007
Heat (MJ/yr) | [5 empty] | Niziolek energy content of fuel | 45400239.5824 | MJ/yr | Niziolek et al, 2015
Labor ($/yr) | 967.7419
Capital Cost ($) | 42580.6452
Combustion
JP-5 (kg/yr)
JP-8 (kg/yr)
Jet-A (kg/yr)
Jet A-1 (kg/yr)
Outputs
Feedstock Production
CO2 Released from Algae Ponds (kg/yr)
LUC Emissions (kg CO2e/yr)
Fertilizer N2O (kg N2O/yr) | 0
Equipment Disposal (kg CO2e/yr)
Soybeans (kg/yr)
Algal biomass (kg/yr)
Waste FOG (kg/yr)
Refuse Derived Fuel, Dry (kg/yr) | 800000
MSW Co-Products (kg/yr) | 100000
Corn grain (kg/yr)
Corn Stover (kg/yr)
Woody Biomass (kg/yr)
Extraction/Conversion
Soybean Oil (kg/yr)
Algal Oil (kg/yr)
Waste FOG Oil (kg/yr)
MSW Alkanes (kg/yr)
Corn EtOH (kg/yr)
Syncrude (kg/yr) | 427200
Soybean Meal (kg/yr)
Algal meal (kg/yr)
Slag (kg/yr) | 45600
DDGS (kg/yr)
CO2 (kg/yr) | 787805.3333
Nitrogen Gas (kg/yr) | 875600
Hydrogen Produced (kg/yr) | 1600
Wastewater (kg/yr) | 600800
Electricity Generated (MJ/yr) | 1240704
Equipment Disposal (kg CO2e/yr)
Upgrading
JP-5 (kg/yr)
JP-8 (kg/yr)
Jet-A (kg/yr) | 30240
Jet A-1 (kg/yr)
Water (kg/yr) | 256400
Carbon Dioxide (kg/yr)
Carbon Monoxide (kg/yr)
NOx (kg/yr)
Propane (kg/yr) | 19656
LPG (kg/yr)
Naptha (kg/yr) | 0
Diesel (kg/yr) | 61992
Gasoline (kg/yr) | 32235.84
Equipment Disposal (kg CO2e/yr)
Combustion
Combustion Emissions (kg CO2e/yr)
Gasoline (MJ/yr) Corn stover etOH
Diesel (MJ/yr) corn stover EtOH
CO (kg/yr) corn stover EtOH
Nox (kg/yr) corn stover EtOH
Note on E5: adcue: negative denotes excess electricity generated
Note on B9: CMB: 50% of RDF 67% biogenic C

## WOG
WOG
Scale for Calculations | 50 tonnes per year
Inputs
Feedstock Production (kg/yr) | 50000
Arable Land (ha/yr) | 0
Marginal Land (ha/yr) | 0
Freshwater (m3/yr) | 0
Saline Water (m3/yr) | 0
Atmospheric CO2 (kg/yr) | 143000
Commercial CO2 (kg/yr) | 0
Nitrogen in Fertilizer (kg/yr) | 0
Phosphorus in Fertilizer (kg/yr) | 0
Potassium in Fertilizer (kg/yr) | 0
CaCO3 fertilizer (kg/yr) | 0
Herbicide (kg/yr) | 0
Pesticide (kg/yr) | 0
Seed/Cuttings | 0
Electricity (MJ/yr) | 0
Diesel (kg/yr) | 45.7354 | 6 | mpg
Gasoline (kg/yr) | 0 | 50 | miles
Natural gas (BTU/yr) | 0 | 30000 | kg/truck
LPG (BTU/yr) | 0 | 8.3333 | gal/trip
Labor ($/yr) | 160 | 0.00027778 | gal/kg
Land Capital Cost ($) | 0 | 0.00091471 | kg diesel/kg WOG
Capital costs ($) | 13500 | 0.0022868 | $/kg WOG
|  | 2.2868 | $/t WOG
Extraction/Conversion
Soybeans (kg/yr)
Algal biomass (kg/yr)
Waste FOG (kg/yr) | 50000
MSW (kg/yr)
Corn grain (kg/yr)
Corn Stover (kg/yr)
Woody Biomass (kg/yr)
Hexane Loss (kg/yr)
Water (kg/yr)
Sulfuric Acid (kg/yr)
Enzymes (kg/yr)
Yeast (kg/yr)
Steam (kg/yr)
Ammonia (kg/yr)
Glucose (kg/yr)
Sodium Hydroxide (kg/yr)
FT Catalysts (kg/yr)
Air (kg/yr)
Propane (kg/yr)
Electricity (MJ/yr)
Heat (MJ/yr)
Labor ($/yr)
Capital Cost ($)
Upgrading
Soybean Oil (kg/yr)
Algal Oil (kg/yr)
Waste FOG Oil (kg/yr) | 50000
MSW Alkanes (kg/yr)
Corn EtOH (kg/yr)
Syncrude (kg/yr)
Water (kg/yr) | #REF!
Catalysts (kg/yr)
Hydrogen (kg/yr) | #REF!
Electricity (MJ/yr) | #REF!
Heat (MJ/yr) | #REF!
Labor ($/yr) | #REF!
Capital Cost ($) | #REF!
Combustion
JP-5 (kg/yr)
JP-8 (kg/yr)
Jet-A (kg/yr)
Jet A-1 (kg/yr)
Outputs
Feedstock Production
CO2 Released from Algae Ponds (kg/yr)
LUC Emissions (kg CO2e/yr)
Fertilizer N2O (kg N2O/yr)
Equipment Disposal (kg CO2e/yr)
Soybeans (kg/yr)
Algal biomass (kg/yr)
Waste FOG (kg/yr) | 50000
MSW (kg/yr)
Corn grain (kg/yr)
Corn Stover (kg/yr)
Woody Biomass (kg/yr)
Extraction/Conversion
Soybean Oil (kg/yr)
Algal Oil (kg/yr)
Waste FOG Oil (kg/yr) | 50000
MSW Alkanes (kg/yr)
Corn EtOH (kg/yr)
Syncrude (kg/yr)
Soybean Meal (kg/yr)
Algal meal (kg/yr)
Slag (kg/yr)
DDGS (kg/yr)
CO2 (kg/yr)
Nitrogen Gas (kg/yr)
Hydrogen Produced (kg/yr)
Wastewater (kg/yr)
Electricity Generated (MJ/yr)
Equipment Disposal (kg CO2e/yr)
Upgrading
JP-5 (kg/yr)
JP-8 (kg/yr)
Jet-A (kg/yr) | #REF!
Jet A-1 (kg/yr)
Water (kg/yr) | #REF!
Carbon Dioxide (kg/yr) | #REF!
Carbon Monoxide (kg/yr)
NOx (kg/yr)
Propane (kg/yr) | #REF!
LPG (kg/yr) | #REF!
Naptha (kg/yr) | #REF!
Diesel (kg/yr) | #REF!
Gasoline (kg/yr) | #REF!
Equipment Disposal (kg CO2e/yr)
Combustion
Combustion Emissions (kg CO2e/yr)
Gasoline (MJ/yr) Corn stover etOH
Diesel (MJ/yr) corn stover EtOH
CO (kg/yr) corn stover EtOH
Nox (kg/yr) corn stover EtOH
Note on B25: CMB: semi for 10 yrs