## README
Primary Author: | Colin Beal
Definition: | This file consolidates excel models for all production pathways for the CSU DOE biofuel project.
The file is stored on the CSU Box drive as a living document.
Pathway components (cultivation, conversion, and/or upgrading) can be turned on or off in the I_O tab.
Protocol for Edits: | Each tab contains a designation of the primary author.
The primary author of that tab can make edits as they see fit.
If secondary authors make any edits, the cells with edits will be highlighted with purple background for review by primary author.
Legend:
Red Font | Independent Variable
Black Font | Dependent Variable
Tabs:
ExpData | Stores the independent variables that are exported to the Python models.
General | Provides a qualitative description of each pathway.
TEA | Calcualtes the techno-economic metrics for each pathway.
NPV Solver | NPV calculations that are used to solve for minimum product selling prices (e.g., MFSP).
NPV Baseline | NPV calculations assuming baseline product prices.
LCA | Calculates the life-cycle assessment metrics for each pathway.
LCI | Contains the life-cycle inventory data.
I_O | Compiles all input and output flows for each process in each pathway and aggregates flows at the control volume level.
Pathway Models | The remaining tabs contain "level-three" modeling for each pathway.

## ExpData
Parameter | Soy Biodiesel | Soy Jet | Corn Grain EtOH | Corn Stover EtOH | Corn Stover Pyrol Jet | Poplar Jet | Switchgrass Jet | Algae HEFA | Algae HTL | Forestry Residue | Carinata | Guayule | Macroalage | BETO+ | BETO++ | BETO+++ | mode | min | max | mu | sigma
General
Electricity Source
Economic Parameters
Operating Capacity (d/yr) | 365 | 365 | 365 | 365 | 0 | 365 | 365 | 328.5 | 328.5 | 365 | 365 | 365 | 365 | 365 | 365 | 365
Discount Rate (-) | 0.1 | 0.1 | 0.1 | 0.1 | 0 | 0.1 | 0.1 | 0.1 | 0.1 | 0.1 | 0.1 | 0.1 | 0.1 | 0.1 | 0.1 | 0.1
Tax Rate (-) | 0.2 | 0.2 | 0.2 | 0.2 | 0 | 0.2 | 0.2 | 0.2 | 0.2 | 0.2 | 0.2 | 0.2 | 0.2 | 0.2 | 0.2 | 0.2
Equity Share of Capital (-) | 0.4 | 0.4 | 0.4 | 0.4 | 0 | 0.4 | 0.4 | 0.4 | 0.4 | 0.4 | 0.4 | 0.4 | 0.4 | 0.4 | 0.4 | 0.4
Interest Rate (-) | 0.08 | 0.08 | 0.08 | 0.08 | 0 | 0.08 | 0.08 | 0.08 | 0.08 | 0.08 | 0.08 | 0.08 | 0.08 | 0.08 | 0.08 | 0.08
Loan Term (yr) | 10 | 10 | 10 | 10 | 0 | 10 | 10 | 10 | 10 | 10 | 10 | 10 | 10 | 10 | 10 | 10
Maintenance Rate (-) | 0.03 | 0.03 | 0.03 | 0.03 | 0 | 0.03 | 0.03 | 0.01 | 0.01 | 0.03 | 0.03 | 0.03 | 0.03 | 0.03 | 0.03 | 0.03
Insurance Rate (-) | 0.01 | 0.01 | 0.01 | 0.01 | 0 | 0.01 | 0.01 | 0.01 | 0.01 | 0.01 | 0.01 | 0.01 | 0.01 | 0.01 | 0.01 | 0.01
Depreciable Amount Rate (-) | 0.9 | 0.9 | 0.9 | 0.9 | 0 | 0.9 | 0.9 | 0.9 | 0.9 | 0.9 | 0.9 | 0.9 | 0.9 | 0.9 | 0.9 | 0.9
Tax Credit ($/yr) | 0 | 0 | 0 | 0 | 0 | 0 | 0 | 567379 | 567379 | 0 | 0 | 0 | 0 | 0 | 0 | 0
Salvage Value ($) | 1654900 | 1654900 | 1654900 | 1654900 | 0 | 0 | 0 | 508079 | 0 | 0 | 0 | 0 | 0 | 0 | 0 | 0
Depreciation Schedule | MACRS % | 0 | 0 | 0 | 0 | 0 | 0 | 0 | 0 | 0 | 0 | 0 | 0 | 0 | 0 | 0
Corn
Poplar
Switchgrass
Algae
Baseline Algal Productivity (g/m2-d) | [7 empty] | 13.5
Forestry Residue
Carinata
Guayule
Macroalgae
Hexane Extraction
Hexane Used (kg hexane/kg feedstock)
Hexane Loss (kg loss/kg used)
AD
HTL
Pyrolysis

## General
Case: | Soy Biodiesel | Soy Jet | Corn Grain EtOH | Corn Stover EtOH | Corn Stover Pyrol Jet | Poplar Jet | Switchgrass Jet | Algae HEFA | Algae HTL | Forestry Residue | MSW | Carinata | Guayule | Macroalage | BETO+ | BETO++ | BETO+++
Scale (ha)

## TEA
Primary Author | Colin Beal
Control Volume Flows | Soy Biodiesel | Soy Jet | Corn Grain EtOH | Corn Stover EtOH | Corn Stover Pyrol Jet | Poplar Jet | Switchgrass Jet | Algae HEFA | Algae HTL | Forestry Residue | Carinata | Guayule | Macroalage | BETO+ | BETO++ | BETO+++
Costs
Land Cost ($) | 1654900 | 1654900 | 1654900 | 1654900 |  | 0 | 0 | 508079 | 0 | 0 | 0
Capital Cost ($) | 892360.3142 | 867930.2881 | 3526700.6 | 597740 |  | 0 | 0 | 43796587.5489 | 0 | 0 | 0
Labor ($/yr) | 7760.0671 | 7760.0671 | 36296.84 | 8148.53 |  | 0 | 0 | 1374828.5329 | 0 | 0 | 0
E&M Cost ($/yr) | 21777.4235 | 30441.5287 | #VALUE! | #VALUE! |  | 0 | 0 | 2531580.1636 | 0 | 0 | 0
GHG Emissions Tax ($/yr) | 0 | 0 | 0 | 0 |  | 0 | 0 | 0 | 0 | 0 | 0
Baseline Revenue
Baseline Revenue ($/yr) | 113475.0643 | 117324.4325 | 0 | 0 |  | 0 | 0 | 1891497.375 | 0 | 0 | 0
Baseline NPV Year 30 ($) | -1949009.9328 | -1961893.8207 | #VALUE! | #VALUE! |  | 0 | 0 | -68490310.2147 | 0 | 0 | 0
Economic Parameters
Operating Capacity (d/yr) | 365 | 365 | 365 | 365 |  | 365 | 365 | 328.5 | 328.5 | 365 | 365 | 365 | 365 | 365 | 365 | 365
Discount Rate (-) | 0.1 | 0.1 | 0.1 | 0.1 |  | 0.1 | 0.1 | 0.1 | 0.1 | 0.1 | 0.1 | 0.1 | 0.1 | 0.1 | 0.1 | 0.1
Tax Rate (-) | 0.2 | 0.2 | 0.2 | 0.2 |  | 0.2 | 0.2 | 0.2 | 0.2 | 0.2 | 0.2 | 0.2 | 0.2 | 0.2 | 0.2 | 0.2
Equity Share of Capital (-) | 0.4 | 0.4 | 0.4 | 0.4 |  | 0.4 | 0.4 | 0.4 | 0.4 | 0.4 | 0.4 | 0.4 | 0.4 | 0.4 | 0.4 | 0.4
Interest Rate (-) | 0.08 | 0.08 | 0.08 | 0.08 |  | 0.08 | 0.08 | 0.08 | 0.08 | 0.08 | 0.08 | 0.08 | 0.08 | 0.08 | 0.08 | 0.08
Loan Term (yr) | 10 | 10 | 10 | 10 |  | 10 | 10 | 10 | 10 | 10 | 10 | 10 | 10 | 10 | 10 | 10
Maintenance Rate (-) | 0.03 | 0.03 | 0.03 | 0.03 |  | 0.03 | 0.03 | 0.01 | 0.01 | 0.03 | 0.03 | 0.03 | 0.03 | 0.03 | 0.03 | 0.03
Insurance Rate (-) | 0.01 | 0.01 | 0.01 | 0.01 |  | 0.01 | 0.01 | 0.01 | 0.01 | 0.01 | 0.01 | 0.01 | 0.01 | 0.01 | 0.01 | 0.01
Depreciable Amount Rate (-) | 0.9 | 0.9 | 0.9 | 0.9 |  | 0.9 | 0.9 | 0.9 | 0.9 | 0.9 | 0.9 | 0.9 | 0.9 | 0.9 | 0.9 | 0.9
Tax Credit ($/yr) | 0 | 0 | 0 | 0 |  | 0 | 0 | 567379 | 567379 | 0 | 0 | 0 | 0 | 0 | 0 | 0
Salvage Value ($) | 1654900 | 1654900 | 1654900 | 1654900 |  | 0 | 0 | 508079 | 0 | 0 | 0 | 0 | 0 | 0 | 0 | 0
Depreciation Schedule | MACRS %
0 | 0 | 0 | 0 | 0 |  | 0 | 0 | 0 | 0 | 0 | 0 | 0 | 0 | 0 | 0 | 0
1 | 0.143 | 0.143 | 0.143 | 0.143 |  | 0.143 | 0.143 | 0.143 | 0.143 | 0.143 | 0.143 | 0.143 | 0.143 | 0.143 | 0.143 | 0.143
2 | 0.245 | 0.245 | 0.245 | 0.245 |  | 0.245 | 0.245 | 0.245 | 0.245 | 0.245 | 0.245 | 0.245 | 0.245 | 0.245 | 0.245 | 0.245
3 | 0.175 | 0.175 | 0.175 | 0.175 |  | 0.175 | 0.175 | 0.175 | 0.175 | 0.175 | 0.175 | 0.175 | 0.175 | 0.175 | 0.175 | 0.175
4 | 0.125 | 0.125 | 0.125 | 0.125 |  | 0.125 | 0.125 | 0.125 | 0.125 | 0.125 | 0.125 | 0.125 | 0.125 | 0.125 | 0.125 | 0.125
5 | 0.089 | 0.089 | 0.089 | 0.089 |  | 0.089 | 0.089 | 0.089 | 0.089 | 0.089 | 0.089 | 0.089 | 0.089 | 0.089 | 0.089 | 0.089
6 | 0.089 | 0.089 | 0.089 | 0.089 |  | 0.089 | 0.089 | 0.089 | 0.089 | 0.089 | 0.089 | 0.089 | 0.089 | 0.089 | 0.089 | 0.089
7 | 0.089 | 0.089 | 0.089 | 0.089 |  | 0.089 | 0.089 | 0.089 | 0.089 | 0.089 | 0.089 | 0.089 | 0.089 | 0.089 | 0.089 | 0.089
8 | 0.045 | 0.045 | 0.045 | 0.045 |  | 0.045 | 0.045 | 0.045 | 0.045 | 0.045 | 0.045 | 0.045 | 0.045 | 0.045 | 0.045 | 0.045
Depreciable Investment ($) | 803124.2828 | 781137.2593 | 3174030.54 | 537966 |  | 0 | 0 | 39416928.794 | 0 | 0 | 0 | 0 | 0 | 0 | 0 | 0
Loan ($) | 1528356.1885 | 1513698.1728 | 3108960.36 | 1351584 |  | 0 | 0 | 26582799.9293 | 0 | 0 | 0 | 0 | 0 | 0 | 0 | 0
Annual Loan Payment ($/yr) | 227770.1413 | 225585.6647 | 463326.7728 | 201425.8725 |  | 0 | 0 | 3961621.0816 | 0 | 0 | 0 | 0 | 0 | 0 | 0 | 0
Down Payment ($) | 1018904.1257 | 1009132.1152 | 2072640.24 | 901056 |  | 0 | 0 | 17721866.6195 | 0 | 0 | 0 | 0 | 0 | 0 | 0 | 0
Insurance ($/yr) | 8031.2428 | 7811.3726 | 31740.3054 | 5379.66 |  | 0 | 0 | 394169.2879 | 0 | 0 | 0 | 0 | 0 | 0 | 0 | 0
Maintenance ($/yr) | 24093.7285 | 23434.1178 | 95220.9162 | 16138.98 |  | 0 | 0 | 394169.2879 | 0 | 0 | 0 | 0 | 0 | 0 | 0 | 0
OpEx ($/yr) | 61662.4619 | 69447.0862 | #VALUE! | #VALUE! |  | 0 | 0 | 4694747.2723 | 0 | 0 | 0 | 0 | 0 | 0 | 0 | 0
SOLVER
NPV | 1.1623e-09 | -37698.6689 | #VALUE! | #VALUE! |  | 0 | 0 | 3084748.6368 | 0 | 0 | 0 | 0 | 0 | 0 | 0 | 0
Solver Revenue ($/yr) | 355864.0627 | 356128.1094 | 0 | 0 |  | 0 | 0 | 9604104.191 | 0 | 0 | 0 | 0 | 22.1597 | 78010.7004 | 98463.9073 | 0
Liquid Transport Fuel Price ($/kg) | 5.5522 | 4.7372 | 2 | 2 |  | 2 | 2 | 9.7374 | 2 | 2 | 2 | 2 | 2 | 2 | 2 | 2
Liquid Transport Fuel Price ($/gge) | 18.283 | 15.5992 | 6.5859 | 6.5859 |  | 6.5859 | 6.5859 | 32.0646 | 6.5859 | 6.5859 | 6.5859 | 6.5859 | 6.5859 | 6.5859 | 6.5859 | 6.5859
Outputs | Solver Price | Solver Price | Solver Price | Solver Price |  | Solver Price | Solver Price | Solver Price | Solver Price | Solver Price | Solver Price | Solver Price | Solver Price | Solver Price | Solver Price | Solver Price
CH4 Emissions (kg/yr) | 0 | 0 | 0 | 0 |  | 0 | 0 | 0 | 0 | 0 | 0 | 0 | 0 | 0 | 0 | 0
CO2 Emissions (kg/yr) | 0 | 0 | 0 | 0 |  | 0 | 0 | 0 | 0 | 0 | 0 | 0 | 0 | 0 | 0 | 0
CO Emissions (kg/yr) | 0 | 0 | 0 | 0 |  | 0 | 0 | 0 | 0 | 0 | 0 | 0 | 0 | 0 | 0 | 0
LUC Emissions (kg CO2e/yr) | 0 | 0 | 0 | 0 |  | 0 | 0 | 0 | 0 | 0 | 0 | 0 | 0 | 0 | 0 | 0
N2O Emissions (kg/yr) | 0 | 0 | 0 | 0 |  | 0 | 0 | 0 | 0 | 0 | 0 | 0 | 0 | 0 | 0 | 0
NOx Emissions (kg/yr) | 0 | 0 | 0 | 0 |  | 0 | 0 | 0 | 0 | 0 | 0 | 0 | 0 | 0 | 0 | 0
Algal Biomass, Whole (kg/yr) | 0 | 0 | 0 | 0 |  | 0 | 0 | 0 | 0 | 0 | 0 | 0 | 0 | 0 | 0 | 0
Algal Biomass, LEA Meal (kg/yr) | 0.35 | 0.35 | 0.35 | 0.35 |  | 0.35 | 0.35 | 0.35 | 0.35 | 0.35 | 0.35 | 0.35 | 0.35 | 0.35 | 0.35 | 0.35
Algal Oil (kg/yr) | 0 | 0 | 0 | 0 |  | 0 | 0 | 0 | 0 | 0 | 0 | 0 | 0 | 0 | 0 | 0
Corn Grain (kg/yr) | 0 | 0 | 0 | 0 |  | 0 | 0 | 0 | 0 | 0 | 0 | 0 | 0 | 0 | 0 | 0
Corn Stover, Collected (kg/yr) | 0 | 0 | 0 | 0 |  | 0 | 0 | 0 | 0 | 0 | 0 | 0 | 0 | 0 | 0 | 0
Corn Stover, Left (kg/yr) | 0 | 0 | 0 | 0 |  | 0 | 0 | 0 | 0 | 0 | 0 | 0 | 0 | 0 | 0 | 0
DDGS (kg/yr) | 0.15436 | 0.15436 | 0.15436 | 0.15436 |  | 0.15436 | 0.15436 | 0.15436 | 0.15436 | 0.15436 | 0.15436 | 0.15436 | 0.15436 | 0.15436 | 0.15436 | 0.15436
Glycerin (kg/yr) | 0.132 | 0.132 | 0.132 | 0.132 |  | 0.132 | 0.132 | 0.132 | 0.132 | 0.132 | 0.132 | 0.132 | 0.132 | 0.132 | 0.132 | 0.132
MSW Co-Products (kg/yr) | 0.33 | 0.33 | 0.33 | 0.33 |  | 0.33 | 0.33 | 0.33 | 0.33 | 0.33 | 0.33 | 0.33 | 0.33 | 0.33 | 0.33 | 0.33
Nitrogen Gas (kg/yr) | 0 | 0 | 0 | 0 |  | 0 | 0 | 0 | 0 | 0 | 0 | 0 | 0 | 0 | 0 | 0
Refused Derived Fuel (kg/yr) | 0 | 0 | 0 | 0 |  | 0 | 0 | 0 | 0 | 0 | 0 | 0 | 0 | 0 | 0 | 0
Slag (kg/yr) | -0.0259 | -0.0259 | -0.0259 | -0.0259 |  | -0.0259 | -0.0259 | -0.0259 | -0.0259 | -0.0259 | -0.0259 | -0.0259 | -0.0259 | -0.0259 | -0.0259 | -0.0259
Soybean Meal (kg/yr) | 0.35 | 0.35 | 0.35 | 0.35 |  | 0.35 | 0.35 | 0.35 | 0.35 | 0.35 | 0.35 | 0.35 | 0.35 | 0.35 | 0.35 | 0.35
Soybean Oil (kg/yr) | 0 | 0 | 0 | 0 |  | 0 | 0 | 0 | 0 | 0 | 0 | 0 | 0 | 0 | 0 | 0
Soybeans (kg/yr) | 0.55 | 0.55 | 0.55 | 0.55 |  | 0.55 | 0.55 | 0.55 | 0.55 | 0.55 | 0.55 | 0.55 | 0.55 | 0.55 | 0.55 | 0.55
Syncrude (kg/yr) | 0 | 0 | 0 | 0 |  | 0 | 0 | 0 | 0 | 0 | 0 | 0 | 0 | 0 | 0 | 0
Wastewater, Gasification (kg/yr) | -0.00117 | -0.00117 | -0.00117 | -0.00117 |  | -0.00117 | -0.00117 | -0.00117 | -0.00117 | -0.00117 | -0.00117 | -0.00117 | -0.00117 | -0.00117 | -0.00117 | -0.00117
Water, Output (kg/yr) | 0 | 0 | 0 | 0 |  | 0 | 0 | 0 | 0 | 0 | 0 | 0 | 0 | 0 | 0 | 0
WDGS (kg/yr) | 0 | 0 | 0 | 0 |  | 0 | 0 | 0 | 0 | 0 | 0 | 0 | 0 | 0 | 0 | 0
WOG, Delivered (kg/yr) | 0 | 0 | 0 | 0 |  | 0 | 0 | 0 | 0 | 0 | 0 | 0 | 0 | 0 | 0 | 0
Woody Biomass (kg/yr) | 0 | 0 | 0 | 0 |  | 0 | 0 | 0 | 0 | 0 | 0 | 0 | 0 | 0 | 0 | 0
Biodiesel, Produced (kg/yr) | 4.4659 | 3.8103 | 1.6087 | 1.6087 |  | 1.6087 | 1.6087 | 7.8322 | 1.6087 | 1.6087 | 1.6087 | 1.6087 | 1.6087 | 1.6087 | 1.6087 | 1.6087
Diesel, Produced (kg/yr) | 5.5522 | 4.7372 | 2 | 2 |  | 2 | 2 | 9.7374 | 2 | 2 | 2 | 2 | 2 | 2 | 2 | 2
Electricity, Generated (MJ/yr) | 0.018722 | 0.018722 | 0.018722 | 0.018722 |  | 0.018722 | 0.018722 | 0.018722 | 0.018722 | 0.018722 | 0.018722 | 0.018722 | 0.018722 | 0.018722 | 0.018722 | 0.018722
Ethanol (kg/yr) | 3.621 | 3.0895 | 1.3043 | 1.3043 |  | 1.3043 | 1.3043 | 6.3505 | 1.3043 | 1.3043 | 1.3043 | 1.3043 | 1.3043 | 1.3043 | 1.3043 | 1.3043
Gasoline, Produced (kg/yr) | 5.5522 | 4.7372 | 2 | 2 |  | 2 | 2 | 9.7374 | 2 | 2 | 2 | 2 | 2 | 2 | 2 | 2
Hydrogen, Produced (kg/yr) | 3.216 | 3.216 | 3.216 | 3.216 |  | 3.216 | 3.216 | 3.216 | 3.216 | 3.216 | 3.216 | 3.216 | 3.216 | 3.216 | 3.216 | 3.216
Jet A-1 (kg/yr) | 5.5522 | 4.7372 | 2 | 2 |  | 2 | 2 | 9.7374 | 2 | 2 | 2 | 2 | 2 | 2 | 2 | 2
Jet-A (kg/yr) | 5.5522 | 4.7372 | 2 | 2 |  | 2 | 2 | 9.7374 | 2 | 2 | 2 | 2 | 2 | 2 | 2 | 2
JP-5 (kg/yr) | 5.5522 | 4.7372 | 2 | 2 |  | 2 | 2 | 9.7374 | 2 | 2 | 2 | 2 | 2 | 2 | 2 | 2
JP-8 (kg/yr) | 5.5522 | 4.7372 | 2 | 2 |  | 2 | 2 | 9.7374 | 2 | 2 | 2 | 2 | 2 | 2 | 2 | 2
LPG, Produced (kg/yr) | 5.9142 | 5.0461 | 2.1304 | 2.1304 |  | 2.1304 | 2.1304 | 10.3724 | 2.1304 | 2.1304 | 2.1304 | 2.1304 | 2.1304 | 2.1304 | 2.1304 | 2.1304
Naptha (kg/yr) | 5.7936 | 4.9431 | 2.087 | 2.087 |  | 2.087 | 2.087 | 10.1607 | 2.087 | 2.087 | 2.087 | 2.087 | 2.087 | 2.087 | 2.087 | 2.087
Propane, Produced (kg/yr) | 0.19769 | 0.19769 | 0.19769 | 0.19769 |  | 0.19769 | 0.19769 | 0.19769 | 0.19769 | 0.19769 | 0.19769 | 0.19769 | 0.19769 | 0.19769 | 0.19769 | 0.19769
| Solver Revenue | Solver Revenue | Solver Revenue | Solver Revenue |  | Solver Revenue | Solver Revenue | Solver Revenue | Solver Revenue | Solver Revenue | Solver Revenue | Solver Revenue | Solver Revenue | Solver Revenue | Solver Revenue | Solver Revenue
Outputs
CH4 Emissions (kg/yr) | 0 | 0 | 0 | 0 |  | 0 | 0 | 0 | 0 | 0 | 0 | 0 | 0 | 0 | 0 | 0
CO2 Emissions (kg/yr) | 0 | 0 | 0 | 0 |  | 0 | 0 | 0 | 0 | 0 | 0 | 0 | 0 | 0 | 0 | 0
CO Emissions (kg/yr) | 0 | 0 | 0 | 0 |  | 0 | 0 | 0 | 0 | 0 | 0 | 0 | 0 | 0 | 0 | 0
LUC Emissions (kg CO2e/yr) | 0 | 0 | 0 | 0 |  | 0 | 0 | 0 | 0 | 0 | 0 | 0 | 0 | 0 | 0 | 0
N2O Emissions (kg/yr) | 0 | 0 | 0 | 0 |  | 0 | 0 | 0 | 0 | 0 | 0 | 0 | 0 | 0 | 0 | 0
NOx Emissions (kg/yr) | 0 | 0 | 0 | 0 |  | 0 | 0 | 0 | 0 | 0 | 0 | 0 | 0 | 0 | 0 | 0
Algal Biomass, Whole (kg/yr) | 0 | 0 | 0 | 0 |  | 0 | 0 | 0 | 0 | 0 | 0 | 0 | 0 | 0 | 0 | 0
Algal Biomass, LEA Meal (kg/yr) | 0 | 0 | 0 | 0 |  | 0 | 0 | 1376595.675 | 0 | 0 | 0 | 0 | 0.1225 | 0 | 0 | 0
Algal Oil (kg/yr) | 0 | 0 | 0 | 0 |  | 0 | 0 | 0 | 0 | 0 | 0 | 0 | 0 | 0 | 0 | 0
Corn Grain (kg/yr) | 0 | 0 | 0 | 0 |  | 0 | 0 | 0 | 0 | 0 | 0 | 0 | 0 | 0 | 0 | 0
Corn Stover, Collected (kg/yr) | 0 | 0 | 0 | 0 |  | 0 | 0 | 0 | 0 | 0 | 0 | 0 | 0 | 0 | 0 | 0
Corn Stover, Left (kg/yr) | 0 | 0 | 0 | 0 |  | 0 | 0 | 0 | 0 | 0 | 0 | 0 | 0 | 0 | 0 | 0
DDGS (kg/yr) | 0 | 0 | 0 | 0 |  | 0 | 0 | 0 | 0 | 0 | 0 | 0 | 0.023825 | 0 | 0 | 0
Glycerin (kg/yr) | 782.566 | 0 | 0 | 0 |  | 0 | 0 | 0 | 0 | 0 | 0 | 0 | 0.017424 | 103.2987 | 0 | 0
MSW Co-Products (kg/yr) | 0 | 0 | 0 | 0 |  | 0 | 0 | 0 | 0 | 0 | 0 | 0 | 0.1089 | 0 | 0 | 0
Nitrogen Gas (kg/yr) | 0 | 0 | 0 | 0 |  | 0 | 0 | 0 | 0 | 0 | 0 | 0 | 0 | 0 | 0 | 0
Refused Derived Fuel (kg/yr) | 0 | 0 | 0 | 0 |  | 0 | 0 | 0 | 0 | 0 | 0 | 0 | 0 | 0 | 0 | 0
Slag (kg/yr) | 0 | 0 | 0 | 0 |  | 0 | 0 | 0 | 0 | 0 | 0 | 0 | 0.00067081 | 0 | 0 | 0
Soybean Meal (kg/yr) | 82133.0639 | 82133.0639 | 0 | 0 |  | 0 | 0 | 0 | 0 | 0 | 0 | 0 | 0.1225 | 28746.5724 | 28746.5724 | 0
Soybean Oil (kg/yr) | 0 | 0 | 0 | 0 |  | 0 | 0 | 0 | 0 | 0 | 0 | 0 | 0 | 0 | 0 | 0
Soybeans (kg/yr) | 0 | 0 | 0 | 0 |  | 0 | 0 | 0 | 0 | 0 | 0 | 0 | 0.3025 | 0 | 0 | 0
Syncrude (kg/yr) | 0 | 0 | 0 | 0 |  | 0 | 0 | 0 | 0 | 0 | 0 | 0 | 0 | 0 | 0 | 0
Wastewater, Gasification (kg/yr) | 0 | 0 | 0 | 0 |  | 0 | 0 | 0 | 0 | 0 | 0 | 0 | 1.3689e-06 | 0 | 0 | 0
Water, Output (kg/yr) | 0 | 0 | 0 | 0 |  | 0 | 0 | 0 | 0 | 0 | 0 | 0 | 0 | 0 | 0 | 0
WDGS (kg/yr) | 0 | 0 | 0 | 0 |  | 0 | 0 | 0 | 0 | 0 | 0 | 0 | 0 | 0 | 0 | 0
WOG, Delivered (kg/yr) | 0 | 0 | 0 | 0 |  | 0 | 0 | 0 | 0 | 0 | 0 | 0 | 0 | 0 | 0 | 0
Woody Biomass (kg/yr) | 0 | 0 | 0 | 0 |  | 0 | 0 | 0 | 0 | 0 | 0 | 0 | 0 | 0 | 0 | 0
Biodiesel, Produced (kg/yr) | 272948.4328 | 0 | 0 | 0 |  | 0 | 0 | 0 | 0 | 0 | 0 | 0 | 0.80435 | 49160.8293 | 0 | 0
Diesel, Produced (kg/yr) | 0 | 74004.1499 | 0 | 0 |  | 0 | 0 | 2257521.0337 | 0 | 0 | 0 | 0 | 1.1742 | 0 | 18343.8062 | 0
Electricity, Generated (MJ/yr) | 0 | 0 | 0 | 0 |  | 0 | 0 | 0 | 0 | 0 | 0 | 0 | 0.00035052 | 0 | 0 | 0
Ethanol (kg/yr) | 0 | 0 | 0 | 0 |  | 0 | 0 | 0 | 0 | 0 | 0 | 0 | 0.54783 | 0 | 0 | 0
Gasoline, Produced (kg/yr) | 0 | 22233.0064 | 0 | 0 |  | 0 | 0 | 556144.6667 | 0 | 0 | 0 | 0 | 1.1742 | 0 | 5511.0147 | 0
Hydrogen, Produced (kg/yr) | 0 | 0 | 0 | 0 |  | 0 | 0 | 0 | 0 | 0 | 0 | 0 | 10.3427 | 0 | 0 | 0
Jet A-1 (kg/yr) | 0 | 0 | 0 | 0 |  | 0 | 0 | 0 | 0 | 0 | 0 | 0 | 1.2147 | 0 | 0 | 0
Jet-A (kg/yr) | 0 | 156901.5024 | 0 | 0 |  | 0 | 0 | 4786332.1487 | 0 | 0 | 0 | 0 | 1.2147 | 0 | 40233.1225 | 0
JP-5 (kg/yr) | 0 | 0 | 0 | 0 |  | 0 | 0 | 0 | 0 | 0 | 0 | 0 | 1.2147 | 0 | 0 | 0
JP-8 (kg/yr) | 0 | 0 | 0 | 0 |  | 0 | 0 | 0 | 0 | 0 | 0 | 0 | 1.2147 | 0 | 0 | 0
LPG, Produced (kg/yr) | 0 | 20299.7015 | 0 | 0 |  | 0 | 0 | 619249.0986 | 0 | 0 | 0 | 0 | 1.372 | 0 | 5519.3419 | 0
Naptha (kg/yr) | 0 | 0 | 0 | 0 |  | 0 | 0 | 0 | 0 | 0 | 0 | 0 | 1.1478 | 0 | 0 | 0
Propane, Produced (kg/yr) | 0 | 556.6853 | 0 | 0 |  | 0 | 0 | 8261.5683 | 0 | 0 | 0 | 0 | 0.03908 | 0 | 110.0496 | 0

## NPV Solver
Year | Cumulative Disc Cash Flow | [10 empty] | Depreciation | [9 empty] | Loan Payment | [9 empty] | Loan Interest | [9 empty] | Loan Principal | [9 empty] | Net Income | [9 empty] | Losses Forward | [9 empty] | Taxable Income | [9 empty] | Income Tax | [9 empty] | Cash Flow | [9 empty] | Discounted Cash Flow
Case: | Soy Biodiesel | Soy Jet | Corn Grain EtOH | Corn Stover EtOH | Corn Stover Pyrol Jet | Poplar Jet | Switchgrass Jet | Algae HEFA | Algae HTL | Forestry Residue | Carinata | Soy Biodiesel | Soy Jet | Corn Grain EtOH | Corn Stover EtOH | Poplar Jet | Switchgrass Jet | Algae HEFA | Algae HTL | Forestry Residue | Carinata | Soy Biodiesel | Soy Jet | Corn Grain EtOH | Corn Stover EtOH | Poplar Jet | Switchgrass Jet | Algae HEFA | Algae HTL | Forestry Residue | Carinata | Soy Biodiesel | Soy Jet | Corn Grain EtOH | Corn Stover EtOH | Poplar Jet | Switchgrass Jet | Algae HEFA | Algae HTL | Forestry Residue | Carinata | Soy Biodiesel | Soy Jet | Corn Grain EtOH | Corn Stover EtOH | Poplar Jet | Switchgrass Jet | Algae HEFA | Algae HTL | Forestry Residue | Carinata | Soy Biodiesel | Soy Jet | Corn Grain EtOH | Corn Stover EtOH | Poplar Jet | Switchgrass Jet | Algae HEFA | Algae HTL | Forestry Residue | Carinata | Soy Biodiesel | Soy Jet | Corn Grain EtOH | Corn Stover EtOH | Poplar Jet | Switchgrass Jet | Algae HEFA | Algae HTL | Forestry Residue | Carinata | Soy Biodiesel | Soy Jet | Corn Grain EtOH | Corn Stover EtOH | Poplar Jet | Switchgrass Jet | Algae HEFA | Algae HTL | Forestry Residue | Carinata | Soy Biodiesel | Soy Jet | Corn Grain EtOH | Corn Stover EtOH | Poplar Jet | Switchgrass Jet | Algae HEFA | Algae HTL | Forestry Residue | Carinata | Soy Biodiesel | Soy Jet | Corn Grain EtOH | Corn Stover EtOH | Poplar Jet | Switchgrass Jet | Algae HEFA | Algae HTL | Forestry Residue | Carinata | Soy Biodiesel | Soy Jet | Corn Grain EtOH | Corn Stover EtOH | Poplar Jet | Switchgrass Jet | Algae HEFA | Algae HTL | Forestry Residue | Carinata
0 | -1018904.1257 | -1009132.1152 | -2072640.24 | -901056 |  | 0 | 0 | -17721866.6195 | 0 | 0 | 0 | [10 empty] | 0 | 0 | 0 | 0 | 0 | 0 | 0 | 0 | 0 | 0 | [50 empty] | 0 | 0 | 0 | 0 | 0 | 0 | 0 | 0 | 0 | 0 | -1018904.1257 | -1009132.1152 | -2072640.24 | -901056 | 0 | 0 | -17721866.6195 | 0 | 0 | 0 | -1018904.1257 | -1009132.1152 | -2072640.24 | -901056 | 0 | 0 | -17721866.6195 | 0 | 0 | 0
1 | -968891.2231 | -963387.7059 | #VALUE! | #VALUE! |  | 0 | 0 | -16860288.5859 | 0 | 0 | 0 | 114846.7724 | 111702.6281 | 453886.3672 | 76929.138 | 0 | 0 | 5636620.8175 | 0 | 0 | 0 | 227770.1413 | 225585.6647 | 463326.7728 | 201425.8725 | 0 | 0 | 3961621.0816 | 0 | 0 | 0 | 122268.4951 | 121095.8538 | 248716.8288 | 108126.72 | 0 | 0 | 2126623.9943 | 0 | 0 | 0 | 1422854.5423 | 1409208.3619 | 2894350.416 | 1258284.8475 | 0 | 0 | 24747802.8421 | 0 | 0 | 0 | 57086.3333 | 53882.5413 | #VALUE! | #VALUE! | 0 | 0 | -2853887.8932 | 0 | 0 | 0 | 0 | 0 | 0 | 0 | 0 | 0 | 0 | 0 | 0 | 0 | 57086.3333 | 53882.5413 | #VALUE! | #VALUE! | 0 | 0 | -2853887.8932 | 0 | 0 | 0 | 11417.2667 | 10776.5083 | #VALUE! | #VALUE! | 0 | 0 | 0 | 0 | 0 | 0 | 55014.1928 | 50318.8502 | #VALUE! | #VALUE! | 0 | 0 | 947735.8371 | 0 | 0 | 0 | 50012.9026 | 45744.4093 | #VALUE! | #VALUE! | 0 | 0 | 861578.0337 | 0 | 0 | 0
2 | -913989.1905 | -912895.6742 | #VALUE! | #VALUE! |  | 0 | 0 | -16077035.828 | 0 | 0 | 0 | 196765.4493 | 191378.6285 | 777637.4823 | 131801.67 | 0 | 0 | 9657147.5545 | 0 | 0 | 0 | 227770.1413 | 225585.6647 | 463326.7728 | 201425.8725 | 0 | 0 | 3961621.0816 | 0 | 0 | 0 | 113828.3634 | 112736.669 | 231548.0333 | 100662.7878 | 0 | 0 | 1979824.2274 | 0 | 0 | 0 | 1308912.7644 | 1296359.3661 | 2662571.6764 | 1157521.7629 | 0 | 0 | 22766005.9878 | 0 | 0 | 0 | -16392.2119 | -17434.2743 | #VALUE! | #VALUE! | 0 | 0 | -6727614.8632 | 0 | 0 | 0 | 0 | 0 | #VALUE! | #VALUE! | 0 | 0 | -2853887.8932 | 0 | 0 | 0 | -16392.2119 | -17434.2743 | #VALUE! | #VALUE! | 0 | 0 | -9581502.7565 | 0 | 0 | 0 | 0 | 0 | #VALUE! | #VALUE! | 0 | 0 | 0 | 0 | 0 | 0 | 66431.4595 | 61095.3585 | #VALUE! | #VALUE! | 0 | 0 | 947735.8371 | 0 | 0 | 0 | 54902.0326 | 50492.0318 | #VALUE! | #VALUE! | 0 | 0 | 783252.7579 | 0 | 0 | 0
3 | -868969.2537 | -871327.2575 | #VALUE! | #VALUE! |  | 0 | 0 | -15364987.8662 | 0 | 0 | 0 | 140546.7495 | 136699.0204 | 555455.3445 | 94144.05 | 0 | 0 | 6897962.5389 | 0 | 0 | 0 | 227770.1413 | 225585.6647 | 463326.7728 | 201425.8725 | 0 | 0 | 3961621.0816 | 0 | 0 | 0 | 104713.0211 | 103708.7493 | 213005.7341 | 92601.741 | 0 | 0 | 1821280.479 | 0 | 0 | 0 | 1185855.6442 | 1174482.4507 | 2412250.6377 | 1048697.6315 | 0 | 0 | 20625665.3852 | 0 | 0 | 0 | 48941.8302 | 46273.2535 | #VALUE! | #VALUE! | 0 | 0 | -3809886.0993 | 0 | 0 | 0 | -16392.2119 | -17434.2743 | #VALUE! | #VALUE! | 0 | 0 | -9581502.7565 | 0 | 0 | 0 | 32549.6183 | 28838.9793 | #VALUE! | #VALUE! | 0 | 0 | -13391388.8558 | 0 | 0 | 0 | 6509.9237 | 5767.7959 | #VALUE! | #VALUE! | 0 | 0 | 0 | 0 | 0 | 0 | 59921.5358 | 55327.5626 | #VALUE! | #VALUE! | 0 | 0 | 947735.8371 | 0 | 0 | 0 | 45019.9368 | 41568.4167 | #VALUE! | #VALUE! | 0 | 0 | 712047.9617 | 0 | 0 | 0
4 | -837111.5004 | -842586.5263 | #VALUE! | #VALUE! |  | 0 | 0 | -14717671.5374 | 0 | 0 | 0 | 100390.5354 | 97642.1574 | 396753.8175 | 67245.75 | 0 | 0 | 4927116.0992 | 0 | 0 | 0 | 227770.1413 | 225585.6647 | 463326.7728 | 201425.8725 | 0 | 0 | 3961621.0816 | 0 | 0 | 0 | 94868.4515 | 93958.5961 | 192980.051 | 83895.8105 | 0 | 0 | 1650053.2308 | 0 | 0 | 0 | 1052953.9544 | 1042855.382 | 2141903.9159 | 931167.5696 | 0 | 0 | 18314097.5345 | 0 | 0 | 0 | 98942.6139 | 95080.2697 | #VALUE! | #VALUE! | 0 | 0 | -1667812.4114 | 0 | 0 | 0 | 0 | 0 | #VALUE! | #VALUE! | 0 | 0 | -13391388.8558 | 0 | 0 | 0 | 98942.6139 | 95080.2697 | #VALUE! | #VALUE! | 0 | 0 | -15059201.2672 | 0 | 0 | 0 | 19788.5228 | 19016.0539 | #VALUE! | #VALUE! | 0 | 0 | 0 | 0 | 0 | 0 | 46642.9367 | 42079.3045 | #VALUE! | #VALUE! | 0 | 0 | 947735.8371 | 0 | 0 | 0 | 31857.7534 | 28740.7312 | #VALUE! | #VALUE! | 0 | 0 | 647316.3288 | 0 | 0 | 0
5 | -813060.7246 | -821258.4481 | #VALUE! | #VALUE! |  | 0 | 0 | -14129202.1475 | 0 | 0 | 0 | 71478.0612 | 69521.2161 | 282488.7181 | 47878.974 | 0 | 0 | 3508106.6627 | 0 | 0 | 0 | 227770.1413 | 225585.6647 | 463326.7728 | 201425.8725 | 0 | 0 | 3961621.0816 | 0 | 0 | 0 | 84236.3164 | 83428.4306 | 171352.3133 | 74493.4056 | 0 | 0 | 1465127.8028 | 0 | 0 | 0 | 909420.1294 | 900698.1478 | 1849929.4563 | 804235.1027 | 0 | 0 | 15817604.2556 | 0 | 0 | 0 | 138487.2233 | 133731.3766 | #VALUE! | #VALUE! | 0 | 0 | -63877.5468 | 0 | 0 | 0 | 0 | 0 | #VALUE! | #VALUE! | 0 | 0 | -15059201.2672 | 0 | 0 | 0 | 138487.2233 | 133731.3766 | #VALUE! | #VALUE! | 0 | 0 | -15123078.8139 | 0 | 0 | 0 | 27697.4447 | 26746.2753 | #VALUE! | #VALUE! | 0 | 0 | 0 | 0 | 0 | 0 | 38734.0148 | 34349.0831 | #VALUE! | #VALUE! | 0 | 0 | 947735.8371 | 0 | 0 | 0 | 24050.7757 | 21328.0782 | #VALUE! | #VALUE! | 0 | 0 | 588469.3899 | 0 | 0 | 0
6 | -792492.7207 | -803153.191 | #VALUE! | #VALUE! |  | 0 | 0 | -13594229.9749 | 0 | 0 | 0 | 71478.0612 | 69521.2161 | 282488.7181 | 47878.974 | 0 | 0 | 3508106.6627 | 0 | 0 | 0 | 227770.1413 | 225585.6647 | 463326.7728 | 201425.8725 | 0 | 0 | 3961621.0816 | 0 | 0 | 0 | 72753.6104 | 72055.8518 | 147994.3565 | 64338.8082 | 0 | 0 | 1265408.3404 | 0 | 0 | 0 | 754403.5984 | 747168.3349 | 1534597.04 | 667148.0384 | 0 | 0 | 13121391.5145 | 0 | 0 | 0 | 149969.9293 | 145103.9553 | #VALUE! | #VALUE! | 0 | 0 | 135841.9155 | 0 | 0 | 0 | 0 | 0 | #VALUE! | #VALUE! | 0 | 0 | -15123078.8139 | 0 | 0 | 0 | 149969.9293 | 145103.9553 | #VALUE! | #VALUE! | 0 | 0 | -14987236.8984 | 0 | 0 | 0 | 29993.9859 | 29020.7911 | #VALUE! | #VALUE! | 0 | 0 | 0 | 0 | 0 | 0 | 36437.4736 | 32074.5674 | #VALUE! | #VALUE! | 0 | 0 | 947735.8371 | 0 | 0 | 0 | 20568.0039 | 18105.2571 | #VALUE! | #VALUE! | 0 | 0 | 534972.1726 | 0 | 0 | 0
7 | -775067.3032 | -787954.4275 | #VALUE! | #VALUE! |  | 0 | 0 | -13107891.6362 | 0 | 0 | 0 | 71478.0612 | 69521.2161 | 282488.7181 | 47878.974 | 0 | 0 | 3508106.6627 | 0 | 0 | 0 | 227770.1413 | 225585.6647 | 463326.7728 | 201425.8725 | 0 | 0 | 3961621.0816 | 0 | 0 | 0 | 60352.2879 | 59773.4668 | 122767.7632 | 53371.8431 | 0 | 0 | 1049711.3212 | 0 | 0 | 0 | 586985.745 | 581356.137 | 1194038.0304 | 519094.009 | 0 | 0 | 10209481.754 | 0 | 0 | 0 | 162371.2518 | 157386.3403 | #VALUE! | #VALUE! | 0 | 0 | 351538.9348 | 0 | 0 | 0 | 0 | 0 | #VALUE! | #VALUE! | 0 | 0 | -14987236.8984 | 0 | 0 | 0 | 162371.2518 | 157386.3403 | #VALUE! | #VALUE! | 0 | 0 | -14635697.9636 | 0 | 0 | 0 | 32474.2504 | 31477.2681 | #VALUE! | #VALUE! | 0 | 0 | 0 | 0 | 0 | 0 | 33957.2091 | 29618.0904 | #VALUE! | #VALUE! | 0 | 0 | 947735.8371 | 0 | 0 | 0 | 17425.4175 | 15198.7635 | #VALUE! | #VALUE! | 0 | 0 | 486338.3387 | 0 | 0 | 0
8 | -763772.6791 | -778581.787 | #VALUE! | #VALUE! |  | 0 | 0 | -12665765.8738 | 0 | 0 | 0 | 36140.5927 | 35151.1767 | 142831.3743 | 24208.47 | 0 | 0 | 1773761.7957 | 0 | 0 | 0 | 227770.1413 | 225585.6647 | 463326.7728 | 201425.8725 | 0 | 0 | 3961621.0816 | 0 | 0 | 0 | 46958.8596 | 46508.491 | 95523.0424 | 41527.5207 | 0 | 0 | 816758.5403 | 0 | 0 | 0 | 406174.4633 | 402278.9632 | 826234.3 | 359195.6573 | 0 | 0 | 7064619.2127 | 0 | 0 | 0 | 211102.1485 | 205021.3556 | #VALUE! | #VALUE! | 0 | 0 | 2318836.5826 | 0 | 0 | 0 | 0 | 0 | #VALUE! | #VALUE! | 0 | 0 | -14635697.9636 | 0 | 0 | 0 | 211102.1485 | 205021.3556 | #VALUE! | #VALUE! | 0 | 0 | -12316861.381 | 0 | 0 | 0 | 42220.4297 | 41004.2711 | #VALUE! | #VALUE! | 0 | 0 | 0 | 0 | 0 | 0 | 24211.0298 | 20091.0873 | #VALUE! | #VALUE! | 0 | 0 | 947735.8371 | 0 | 0 | 0 | 11294.6241 | 9372.6405 | #VALUE! | #VALUE! | 0 | 0 | 442125.7625 | 0 | 0 | 0
9 | -757797.173 | -774257.85 | #VALUE! | #VALUE! |  | 0 | 0 | -12263833.3624 | 0 | 0 | 0 | [10 empty] | 227770.1413 | 225585.6647 | 463326.7728 | 201425.8725 | 0 | 0 | 3961621.0816 | 0 | 0 | 0 | 32493.9571 | 32182.3171 | 66098.744 | 28735.6526 | 0 | 0 | 565169.537 | 0 | 0 | 0 | 210898.279 | 208875.6155 | 429006.2711 | 186505.4375 | 0 | 0 | 3668167.6682 | 0 | 0 | 0 | 261707.6438 | 254498.7061 | #VALUE! | #VALUE! | 0 | 0 | 4344187.3816 | 0 | 0 | 0 | 0 | 0 | #VALUE! | #VALUE! | 0 | 0 | -12316861.381 | 0 | 0 | 0 | 261707.6438 | 254498.7061 | #VALUE! | #VALUE! | 0 | 0 | -7972673.9993 | 0 | 0 | 0 | 52341.5288 | 50899.7412 | #VALUE! | #VALUE! | 0 | 0 | 0 | 0 | 0 | 0 | 14089.9307 | 10195.6172 | #VALUE! | #VALUE! | 0 | 0 | 947735.8371 | 0 | 0 | 0 | 5975.5061 | 4323.937 | #VALUE! | #VALUE! | 0 | 0 | 401932.5113 | 0 | 0 | 0
10 | -753569.4935 | -771520.044 | #VALUE! | #VALUE! |  | 0 | 0 | -11898440.1703 | 0 | 0 | 0 | [10 empty] | 227770.1413 | 225585.6647 | 463326.7728 | 201425.8725 | 0 | 0 | 3961621.0816 | 0 | 0 | 0 | 16871.8623 | 16710.0492 | 34320.5017 | 14920.435 | 0 | 0 | 293453.4135 | 0 | 0 | 0 | 6.9485e-10 | 4.9477e-10 | 1.5207e-09 | -1.7099e-10 | 0 | 0 | 6.0536e-09 | 0 | 0 | 0 | 277329.7385 | 269970.974 | #VALUE! | #VALUE! | 0 | 0 | 4615903.5052 | 0 | 0 | 0 | 0 | 0 | #VALUE! | #VALUE! | 0 | 0 | -7972673.9993 | 0 | 0 | 0 | 277329.7385 | 269970.974 | #VALUE! | #VALUE! | 0 | 0 | -3356770.4941 | 0 | 0 | 0 | 55465.9477 | 53994.1948 | #VALUE! | #VALUE! | 0 | 0 | 0 | 0 | 0 | 0 | 10965.5118 | 7101.1637 | #VALUE! | #VALUE! | 0 | 0 | 947735.8371 | 0 | 0 | 0 | 4227.6795 | 2737.806 | #VALUE! | #VALUE! | 0 | 0 | 365393.1921 | 0 | 0 | 0
11 | -671076.8005 | -691136.0842 | #VALUE! | #VALUE! |  | 0 | 0 | -10087712.0558 | 0 | 0 | 0 | [20 empty] | 5.5588e-11 | 3.9581e-11 | 1.2165e-10 | -1.3679e-11 | 0 | 0 | 4.8429e-10 | 0 | 0 | 0 | 7.5044e-10 | 5.3435e-10 | 1.6423e-09 | -1.8466e-10 | 0 | 0 | 6.5379e-09 | 0 | 0 | 0 | 294201.6008 | 286681.0232 | #VALUE! | #VALUE! | 0 | 0 | 4909356.9187 | 0 | 0 | 0 | 0 | 0 | #VALUE! | #VALUE! | 0 | 0 | -3356770.4941 | 0 | 0 | 0 | 294201.6008 | 286681.0232 | #VALUE! | #VALUE! | 0 | 0 | 1552586.4245 | 0 | 0 | 0 | 58840.3202 | 57336.2046 | #VALUE! | #VALUE! | 0 | 0 | -256861.7151 | 0 | 0 | 0 | 235361.2807 | 229344.8186 | #VALUE! | #VALUE! | 0 | 0 | 5166218.6337 | 0 | 0 | 0 | 82492.693 | 80383.9598 | #VALUE! | #VALUE! | 0 | 0 | 1810728.1145 | 0 | 0 | 0
12 | -596083.4432 | -618059.7571 | #VALUE! | #VALUE! |  | 0 | 0 | -8655509.6935 | 0 | 0 | 0 | [20 empty] | 6.0035e-11 | 4.2748e-11 | 1.3139e-10 | -1.4773e-11 | 0 | 0 | 5.2303e-10 | 0 | 0 | 0 | 8.1048e-10 | 5.7709e-10 | 1.7737e-09 | -1.9944e-10 | 0 | 0 | 7.0609e-09 | 0 | 0 | 0 | 294201.6008 | 286681.0232 | #VALUE! | #VALUE! | 0 | 0 | 4909356.9187 | 0 | 0 | 0 | 0 | 0 | #VALUE! | #VALUE! | 0 | 0 | 0 | 0 | 0 | 0 | 294201.6008 | 286681.0232 | #VALUE! | #VALUE! | 0 | 0 | 4909356.9187 | 0 | 0 | 0 | 58840.3202 | 57336.2046 | #VALUE! | #VALUE! | 0 | 0 | 414492.3837 | 0 | 0 | 0 | 235361.2807 | 229344.8186 | #VALUE! | #VALUE! | 0 | 0 | 4494864.5349 | 0 | 0 | 0 | 74993.3573 | 73076.3271 | #VALUE! | #VALUE! | 0 | 0 | 1432202.3623 | 0 | 0 | 0
13 | -527907.6638 | -551626.7325 | #VALUE! | #VALUE! |  | 0 | 0 | -7353507.546 | 0 | 0 | 0 | [20 empty] | 6.4838e-11 | 4.6168e-11 | 1.419e-10 | -1.5955e-11 | 0 | 0 | 5.6487e-10 | 0 | 0 | 0 | 8.7532e-10 | 6.2326e-10 | 1.9156e-09 | -2.1539e-10 | 0 | 0 | 7.6258e-09 | 0 | 0 | 0 | 294201.6008 | 286681.0232 | #VALUE! | #VALUE! | 0 | 0 | 4909356.9187 | 0 | 0 | 0 | 0 | 0 | #VALUE! | #VALUE! | 0 | 0 | 0 | 0 | 0 | 0 | 294201.6008 | 286681.0232 | #VALUE! | #VALUE! | 0 | 0 | 4909356.9187 | 0 | 0 | 0 | 58840.3202 | 57336.2046 | #VALUE! | #VALUE! | 0 | 0 | 414492.3837 | 0 | 0 | 0 | 235361.2807 | 229344.8186 | #VALUE! | #VALUE! | 0 | 0 | 4494864.5349 | 0 | 0 | 0 | 68175.7794 | 66433.0246 | #VALUE! | #VALUE! | 0 | 0 | 1302002.1475 | 0 | 0 | 0
14 | -465929.6825 | -491233.0738 | #VALUE! | #VALUE! |  | 0 | 0 | -6169869.2301 | 0 | 0 | 0 | [40 empty] | 294201.6008 | 286681.0232 | #VALUE! | #VALUE! | 0 | 0 | 4909356.9187 | 0 | 0 | 0 | 0 | 0 | #VALUE! | #VALUE! | 0 | 0 | 0 | 0 | 0 | 0 | 294201.6008 | 286681.0232 | #VALUE! | #VALUE! | 0 | 0 | 4909356.9187 | 0 | 0 | 0 | 58840.3202 | 57336.2046 | #VALUE! | #VALUE! | 0 | 0 | 414492.3837 | 0 | 0 | 0 | 235361.2807 | 229344.8186 | #VALUE! | #VALUE! | 0 | 0 | 4494864.5349 | 0 | 0 | 0 | 61977.9812 | 60393.6587 | #VALUE! | #VALUE! | 0 | 0 | 1183638.3159 | 0 | 0 | 0
15 | -409586.0632 | -436329.7476 | #VALUE! | #VALUE! |  | 0 | 0 | -5093834.3974 | 0 | 0 | 0 | [40 empty] | 294201.6008 | 286681.0232 | #VALUE! | #VALUE! | 0 | 0 | 4909356.9187 | 0 | 0 | 0 | 0 | 0 | #VALUE! | #VALUE! | 0 | 0 | 0 | 0 | 0 | 0 | 294201.6008 | 286681.0232 | #VALUE! | #VALUE! | 0 | 0 | 4909356.9187 | 0 | 0 | 0 | 58840.3202 | 57336.2046 | #VALUE! | #VALUE! | 0 | 0 | 414492.3837 | 0 | 0 | 0 | 235361.2807 | 229344.8186 | #VALUE! | #VALUE! | 0 | 0 | 4494864.5349 | 0 | 0 | 0 | 56343.6193 | 54903.3261 | #VALUE! | #VALUE! | 0 | 0 | 1076034.8327 | 0 | 0 | 0
16 | -358364.5911 | -386417.633 | #VALUE! | #VALUE! |  | 0 | 0 | -4115620.9132 | 0 | 0 | 0 | [40 empty] | 294201.6008 | 286681.0232 | #VALUE! | #VALUE! | 0 | 0 | 4909356.9187 | 0 | 0 | 0 | 0 | 0 | #VALUE! | #VALUE! | 0 | 0 | 0 | 0 | 0 | 0 | 294201.6008 | 286681.0232 | #VALUE! | #VALUE! | 0 | 0 | 4909356.9187 | 0 | 0 | 0 | 58840.3202 | 57336.2046 | #VALUE! | #VALUE! | 0 | 0 | 414492.3837 | 0 | 0 | 0 | 235361.2807 | 229344.8186 | #VALUE! | #VALUE! | 0 | 0 | 4494864.5349 | 0 | 0 | 0 | 51221.4721 | 49912.1147 | #VALUE! | #VALUE! | 0 | 0 | 978213.4842 | 0 | 0 | 0
17 | -311799.6165 | -341042.9833 | #VALUE! | #VALUE! |  | 0 | 0 | -3226335.9275 | 0 | 0 | 0 | [40 empty] | 294201.6008 | 286681.0232 | #VALUE! | #VALUE! | 0 | 0 | 4909356.9187 | 0 | 0 | 0 | 0 | 0 | #VALUE! | #VALUE! | 0 | 0 | 0 | 0 | 0 | 0 | 294201.6008 | 286681.0232 | #VALUE! | #VALUE! | 0 | 0 | 4909356.9187 | 0 | 0 | 0 | 58840.3202 | 57336.2046 | #VALUE! | #VALUE! | 0 | 0 | 414492.3837 | 0 | 0 | 0 | 235361.2807 | 229344.8186 | #VALUE! | #VALUE! | 0 | 0 | 4494864.5349 | 0 | 0 | 0 | 46564.9746 | 45374.6497 | #VALUE! | #VALUE! | 0 | 0 | 889284.9857 | 0 | 0 | 0
18 | -269467.8213 | -299793.3018 | #VALUE! | #VALUE! |  | 0 | 0 | -2417895.0315 | 0 | 0 | 0 | [40 empty] | 294201.6008 | 286681.0232 | #VALUE! | #VALUE! | 0 | 0 | 4909356.9187 | 0 | 0 | 0 | 0 | 0 | #VALUE! | #VALUE! | 0 | 0 | 0 | 0 | 0 | 0 | 294201.6008 | 286681.0232 | #VALUE! | #VALUE! | 0 | 0 | 4909356.9187 | 0 | 0 | 0 | 58840.3202 | 57336.2046 | #VALUE! | #VALUE! | 0 | 0 | 414492.3837 | 0 | 0 | 0 | 235361.2807 | 229344.8186 | #VALUE! | #VALUE! | 0 | 0 | 4494864.5349 | 0 | 0 | 0 | 42331.7951 | 41249.6815 | #VALUE! | #VALUE! | 0 | 0 | 808440.8961 | 0 | 0 | 0
19 | -230984.3712 | -262293.5913 | #VALUE! | #VALUE! |  | 0 | 0 | -1682948.7623 | 0 | 0 | 0 | [40 empty] | 294201.6008 | 286681.0232 | #VALUE! | #VALUE! | 0 | 0 | 4909356.9187 | 0 | 0 | 0 | 0 | 0 | #VALUE! | #VALUE! | 0 | 0 | 0 | 0 | 0 | 0 | 294201.6008 | 286681.0232 | #VALUE! | #VALUE! | 0 | 0 | 4909356.9187 | 0 | 0 | 0 | 58840.3202 | 57336.2046 | #VALUE! | #VALUE! | 0 | 0 | 414492.3837 | 0 | 0 | 0 | 235361.2807 | 229344.8186 | #VALUE! | #VALUE! | 0 | 0 | 4494864.5349 | 0 | 0 | 0 | 38483.4501 | 37499.7105 | #VALUE! | #VALUE! | 0 | 0 | 734946.2691 | 0 | 0 | 0
20 | -195999.4166 | -228202.9454 | #VALUE! | #VALUE! |  | 0 | 0 | -1014815.7904 | 0 | 0 | 0 | [40 empty] | 294201.6008 | 286681.0232 | #VALUE! | #VALUE! | 0 | 0 | 4909356.9187 | 0 | 0 | 0 | 0 | 0 | #VALUE! | #VALUE! | 0 | 0 | 0 | 0 | 0 | 0 | 294201.6008 | 286681.0232 | #VALUE! | #VALUE! | 0 | 0 | 4909356.9187 | 0 | 0 | 0 | 58840.3202 | 57336.2046 | #VALUE! | #VALUE! | 0 | 0 | 414492.3837 | 0 | 0 | 0 | 235361.2807 | 229344.8186 | #VALUE! | #VALUE! | 0 | 0 | 4494864.5349 | 0 | 0 | 0 | 34984.9547 | 34090.6459 | #VALUE! | #VALUE! | 0 | 0 | 668132.9719 | 0 | 0 | 0
21 | -164194.9124 | -197211.4491 | #VALUE! | #VALUE! |  | 0 | 0 | -407422.1795 | 0 | 0 | 0 | [40 empty] | 294201.6008 | 286681.0232 | #VALUE! | #VALUE! | 0 | 0 | 4909356.9187 | 0 | 0 | 0 | 0 | 0 | #VALUE! | #VALUE! | 0 | 0 | 0 | 0 | 0 | 0 | 294201.6008 | 286681.0232 | #VALUE! | #VALUE! | 0 | 0 | 4909356.9187 | 0 | 0 | 0 | 58840.3202 | 57336.2046 | #VALUE! | #VALUE! | 0 | 0 | 414492.3837 | 0 | 0 | 0 | 235361.2807 | 229344.8186 | #VALUE! | #VALUE! | 0 | 0 | 4494864.5349 | 0 | 0 | 0 | 31804.5042 | 30991.4963 | #VALUE! | #VALUE! | 0 | 0 | 607393.6109 | 0 | 0 | 0
22 | -135281.7267 | -169037.3616 | #VALUE! | #VALUE! |  | 0 | 0 | 144753.8304 | 0 | 0 | 0 | [40 empty] | 294201.6008 | 286681.0232 | #VALUE! | #VALUE! | 0 | 0 | 4909356.9187 | 0 | 0 | 0 | 0 | 0 | #VALUE! | #VALUE! | 0 | 0 | 0 | 0 | 0 | 0 | 294201.6008 | 286681.0232 | #VALUE! | #VALUE! | 0 | 0 | 4909356.9187 | 0 | 0 | 0 | 58840.3202 | 57336.2046 | #VALUE! | #VALUE! | 0 | 0 | 414492.3837 | 0 | 0 | 0 | 235361.2807 | 229344.8186 | #VALUE! | #VALUE! | 0 | 0 | 4494864.5349 | 0 | 0 | 0 | 28913.1857 | 28174.0875 | #VALUE! | #VALUE! | 0 | 0 | 552176.0099 | 0 | 0 | 0
23 | -108997.0124 | -143424.5547 | #VALUE! | #VALUE! |  | 0 | 0 | 646732.0211 | 0 | 0 | 0 | [40 empty] | 294201.6008 | 286681.0232 | #VALUE! | #VALUE! | 0 | 0 | 4909356.9187 | 0 | 0 | 0 | 0 | 0 | #VALUE! | #VALUE! | 0 | 0 | 0 | 0 | 0 | 0 | 294201.6008 | 286681.0232 | #VALUE! | #VALUE! | 0 | 0 | 4909356.9187 | 0 | 0 | 0 | 58840.3202 | 57336.2046 | #VALUE! | #VALUE! | 0 | 0 | 414492.3837 | 0 | 0 | 0 | 235361.2807 | 229344.8186 | #VALUE! | #VALUE! | 0 | 0 | 4494864.5349 | 0 | 0 | 0 | 26284.7142 | 25612.8068 | #VALUE! | #VALUE! | 0 | 0 | 501978.1908 | 0 | 0 | 0
24 | -85101.8177 | -120140.1849 | #VALUE! | #VALUE! |  | 0 | 0 | 1103075.831 | 0 | 0 | 0 | [40 empty] | 294201.6008 | 286681.0232 | #VALUE! | #VALUE! | 0 | 0 | 4909356.9187 | 0 | 0 | 0 | 0 | 0 | #VALUE! | #VALUE! | 0 | 0 | 0 | 0 | 0 | 0 | 294201.6008 | 286681.0232 | #VALUE! | #VALUE! | 0 | 0 | 4909356.9187 | 0 | 0 | 0 | 58840.3202 | 57336.2046 | #VALUE! | #VALUE! | 0 | 0 | 414492.3837 | 0 | 0 | 0 | 235361.2807 | 229344.8186 | #VALUE! | #VALUE! | 0 | 0 | 4494864.5349 | 0 | 0 | 0 | 23895.1948 | 23284.3699 | #VALUE! | #VALUE! | 0 | 0 | 456343.8098 | 0 | 0 | 0
25 | -63378.9134 | -98972.5759 | #VALUE! | #VALUE! |  | 0 | 0 | 1517933.8399 | 0 | 0 | 0 | [40 empty] | 294201.6008 | 286681.0232 | #VALUE! | #VALUE! | 0 | 0 | 4909356.9187 | 0 | 0 | 0 | 0 | 0 | #VALUE! | #VALUE! | 0 | 0 | 0 | 0 | 0 | 0 | 294201.6008 | 286681.0232 | #VALUE! | #VALUE! | 0 | 0 | 4909356.9187 | 0 | 0 | 0 | 58840.3202 | 57336.2046 | #VALUE! | #VALUE! | 0 | 0 | 414492.3837 | 0 | 0 | 0 | 235361.2807 | 229344.8186 | #VALUE! | #VALUE! | 0 | 0 | 4494864.5349 | 0 | 0 | 0 | 21722.9043 | 21167.609 | #VALUE! | #VALUE! | 0 | 0 | 414858.0089 | 0 | 0 | 0
26 | -43630.8185 | -79729.2951 | #VALUE! | #VALUE! |  | 0 | 0 | 1895077.4844 | 0 | 0 | 0 | [40 empty] | 294201.6008 | 286681.0232 | #VALUE! | #VALUE! | 0 | 0 | 4909356.9187 | 0 | 0 | 0 | 0 | 0 | #VALUE! | #VALUE! | 0 | 0 | 0 | 0 | 0 | 0 | 294201.6008 | 286681.0232 | #VALUE! | #VALUE! | 0 | 0 | 4909356.9187 | 0 | 0 | 0 | 58840.3202 | 57336.2046 | #VALUE! | #VALUE! | 0 | 0 | 414492.3837 | 0 | 0 | 0 | 235361.2807 | 229344.8186 | #VALUE! | #VALUE! | 0 | 0 | 4494864.5349 | 0 | 0 | 0 | 19748.0948 | 19243.2809 | #VALUE! | #VALUE! | 0 | 0 | 377143.6445 | 0 | 0 | 0
27 | -25678.005 | -62235.4034 | #VALUE! | #VALUE! |  | 0 | 0 | 2237935.343 | 0 | 0 | 0 | [40 empty] | 294201.6008 | 286681.0232 | #VALUE! | #VALUE! | 0 | 0 | 4909356.9187 | 0 | 0 | 0 | 0 | 0 | #VALUE! | #VALUE! | 0 | 0 | 0 | 0 | 0 | 0 | 294201.6008 | 286681.0232 | #VALUE! | #VALUE! | 0 | 0 | 4909356.9187 | 0 | 0 | 0 | 58840.3202 | 57336.2046 | #VALUE! | #VALUE! | 0 | 0 | 414492.3837 | 0 | 0 | 0 | 235361.2807 | 229344.8186 | #VALUE! | #VALUE! | 0 | 0 | 4494864.5349 | 0 | 0 | 0 | 17952.8135 | 17493.8917 | #VALUE! | #VALUE! | 0 | 0 | 342857.8586 | 0 | 0 | 0
28 | -9357.2655 | -46331.8654 | #VALUE! | #VALUE! |  | 0 | 0 | 2549624.3053 | 0 | 0 | 0 | [40 empty] | 294201.6008 | 286681.0232 | #VALUE! | #VALUE! | 0 | 0 | 4909356.9187 | 0 | 0 | 0 | 0 | 0 | #VALUE! | #VALUE! | 0 | 0 | 0 | 0 | 0 | 0 | 294201.6008 | 286681.0232 | #VALUE! | #VALUE! | 0 | 0 | 4909356.9187 | 0 | 0 | 0 | 58840.3202 | 57336.2046 | #VALUE! | #VALUE! | 0 | 0 | 414492.3837 | 0 | 0 | 0 | 235361.2807 | 229344.8186 | #VALUE! | #VALUE! | 0 | 0 | 4494864.5349 | 0 | 0 | 0 | 16320.7395 | 15903.5379 | #VALUE! | #VALUE! | 0 | 0 | 311688.9624 | 0 | 0 | 0
29 | 5479.7705 | -31874.1037 | #VALUE! | #VALUE! |  | 0 | 0 | 2832977.9075 | 0 | 0 | 0 | [40 empty] | 294201.6008 | 286681.0232 | #VALUE! | #VALUE! | 0 | 0 | 4909356.9187 | 0 | 0 | 0 | 0 | 0 | #VALUE! | #VALUE! | 0 | 0 | 0 | 0 | 0 | 0 | 294201.6008 | 286681.0232 | #VALUE! | #VALUE! | 0 | 0 | 4909356.9187 | 0 | 0 | 0 | 58840.3202 | 57336.2046 | #VALUE! | #VALUE! | 0 | 0 | 414492.3837 | 0 | 0 | 0 | 235361.2807 | 229344.8186 | #VALUE! | #VALUE! | 0 | 0 | 4494864.5349 | 0 | 0 | 0 | 14837.0359 | 14457.7617 | #VALUE! | #VALUE! | 0 | 0 | 283353.6022 | 0 | 0 | 0
30 | 1.1623e-09 | -37698.6689 | #VALUE! | #VALUE! |  | 0 | 0 | 3084748.6368 | 0 | 0 | 0 | [40 empty] | 1949101.6008 | 1941581.0232 | #VALUE! | #VALUE! | 0 | 0 | 5417435.9187 | 0 | 0 | 0 | 0 | 0 | #VALUE! | #VALUE! | 0 | 0 | 0 | 0 | 0 | 0 | 1949101.6008 | 1941581.0232 | #VALUE! | #VALUE! | 0 | 0 | 5417435.9187 | 0 | 0 | 0 | 389820.3202 | 388316.2046 | #VALUE! | #VALUE! | 0 | 0 | 516108.1837 | 0 | 0 | 0 | -95618.7193 | -101635.1814 | #VALUE! | #VALUE! | 0 | 0 | 4393248.7349 | 0 | 0 | 0 | -5479.7705 | -5824.5652 | #VALUE! | #VALUE! | 0 | 0 | 251770.7293 | 0 | 0 | 0

## Baseline NPV
Year | Cumulative Disc Cash Flow | [10 empty] | Depreciation | [9 empty] | Loan Payment | [9 empty] | Loan Interest | [9 empty] | Loan Principal | [9 empty] | Net Income | [9 empty] | Losses Forward | [9 empty] | Taxable Income | [9 empty] | Income Tax | [9 empty] | Cash Flow | [9 empty] | Discounted Cash Flow
Case: | Soy Biodiesel | Soy Jet | Corn Grain EtOH | Corn Stover EtOH | Corn Stover Pyrol Jet | Poplar Jet | Switchgrass Jet | Algae HEFA | Algae HTL | Forestry Residue | Carinata | Soy Biodiesel | Soy Jet | Corn Grain EtOH | Corn Stover EtOH | Poplar Jet | Switchgrass Jet | Algae HEFA | Algae HTL | Forestry Residue | Carinata | Soy Biodiesel | Soy Jet | Corn Grain EtOH | Corn Stover EtOH | Poplar Jet | Switchgrass Jet | Algae HEFA | Algae HTL | Forestry Residue | Carinata | Soy Biodiesel | Soy Jet | Corn Grain EtOH | Corn Stover EtOH | Poplar Jet | Switchgrass Jet | Algae HEFA | Algae HTL | Forestry Residue | Carinata | Soy Biodiesel | Soy Jet | Corn Grain EtOH | Corn Stover EtOH | Poplar Jet | Switchgrass Jet | Algae HEFA | Algae HTL | Forestry Residue | Carinata | Soy Biodiesel | Soy Jet | Corn Grain EtOH | Corn Stover EtOH | Poplar Jet | Switchgrass Jet | Algae HEFA | Algae HTL | Forestry Residue | Carinata | Soy Biodiesel | Soy Jet | Corn Grain EtOH | Corn Stover EtOH | Poplar Jet | Switchgrass Jet | Algae HEFA | Algae HTL | Forestry Residue | Carinata | Soy Biodiesel | Soy Jet | Corn Grain EtOH | Corn Stover EtOH | Poplar Jet | Switchgrass Jet | Algae HEFA | Algae HTL | Forestry Residue | Carinata | Soy Biodiesel | Soy Jet | Corn Grain EtOH | Corn Stover EtOH | Poplar Jet | Switchgrass Jet | Algae HEFA | Algae HTL | Forestry Residue | Carinata | Soy Biodiesel | Soy Jet | Corn Grain EtOH | Corn Stover EtOH | Poplar Jet | Switchgrass Jet | Algae HEFA | Algae HTL | Forestry Residue | Carinata | Soy Biodiesel | Soy Jet | Corn Grain EtOH | Corn Stover EtOH | Poplar Jet | Switchgrass Jet | Algae HEFA | Algae HTL | Forestry Residue | Carinata
0 | -1018904.1257 | -1009132.1152 | -2072640.24 | -901056 |  | 0 | 0 | -17721866.6195 | 0 | 0 | 0 | [10 empty] | 0 | 0 | 0 | 0 | 0 | 0 | 0 | 0 | 0 | 0 | [50 empty] | 0 | 0 | 0 | 0 | 0 | 0 | 0 | 0 | 0 | 0 | -1018904.1257 | -1009132.1152 | -2072640.24 | -901056 | 0 | 0 | -17721866.6195 | 0 | 0 | 0 | -1018904.1257 | -1009132.1152 | -2072640.24 | -901056 | 0 | 0 | -17721866.6195 | 0 | 0 | 0
1 | -1178865.5247 | -1170685.132 | #VALUE! | #VALUE! |  | 0 | 0 | -23871749.3277 | 0 | 0 | 0 | 114846.7724 | 111702.6281 | 453886.3672 | 76929.138 | 0 | 0 | 5636620.8175 | 0 | 0 | 0 | 227770.1413 | 225585.6647 | 463326.7728 | 201425.8725 | 0 | 0 | 3961621.0816 | 0 | 0 | 0 | 122268.4951 | 121095.8538 | 248716.8288 | 108126.72 | 0 | 0 | 2126623.9943 | 0 | 0 | 0 | 1422854.5423 | 1409208.3619 | 2894350.416 | 1258284.8475 | 0 | 0 | 24747802.8421 | 0 | 0 | 0 | -185302.6651 | -184921.1356 | #VALUE! | #VALUE! | 0 | 0 | -10566494.7092 | 0 | 0 | 0 | 0 | 0 | 0 | 0 | 0 | 0 | 0 | 0 | 0 | 0 | -185302.6651 | -184921.1356 | #VALUE! | #VALUE! | 0 | 0 | -10566494.7092 | 0 | 0 | 0 | 0 | 0 | #VALUE! | #VALUE! | 0 | 0 | 0 | 0 | 0 | 0 | -175957.5389 | -177708.3185 | #VALUE! | #VALUE! | 0 | 0 | -6764870.9789 | 0 | 0 | 0 | -159961.399 | -161553.0168 | #VALUE! | #VALUE! | 0 | 0 | -6149882.7081 | 0 | 0 | 0
2 | -1324284.9783 | -1317551.5109 | #VALUE! | #VALUE! |  | 0 | 0 | -29462551.7896 | 0 | 0 | 0 | 196765.4493 | 191378.6285 | 777637.4823 | 131801.67 | 0 | 0 | 9657147.5545 | 0 | 0 | 0 | 227770.1413 | 225585.6647 | 463326.7728 | 201425.8725 | 0 | 0 | 3961621.0816 | 0 | 0 | 0 | 113828.3634 | 112736.669 | 231548.0333 | 100662.7878 | 0 | 0 | 1979824.2274 | 0 | 0 | 0 | 1308912.7644 | 1296359.3661 | 2662571.6764 | 1157521.7629 | 0 | 0 | 22766005.9878 | 0 | 0 | 0 | -258781.2103 | -256237.9512 | #VALUE! | #VALUE! | 0 | 0 | -14440221.6792 | 0 | 0 | 0 | -185302.6651 | -184921.1356 | #VALUE! | #VALUE! | 0 | 0 | -10566494.7092 | 0 | 0 | 0 | -444083.8754 | -441159.0868 | #VALUE! | #VALUE! | 0 | 0 | -25006716.3885 | 0 | 0 | 0 | 0 | 0 | #VALUE! | #VALUE! | 0 | 0 | 0 | 0 | 0 | 0 | -175957.5389 | -177708.3185 | #VALUE! | #VALUE! | 0 | 0 | -6764870.9789 | 0 | 0 | 0 | -145419.4536 | -146866.3789 | #VALUE! | #VALUE! | 0 | 0 | -5590802.4619 | 0 | 0 | 0
3 | -1456484.4817 | -1451066.4008 | #VALUE! | #VALUE! |  | 0 | 0 | -34545099.4823 | 0 | 0 | 0 | 140546.7495 | 136699.0204 | 555455.3445 | 94144.05 | 0 | 0 | 6897962.5389 | 0 | 0 | 0 | 227770.1413 | 225585.6647 | 463326.7728 | 201425.8725 | 0 | 0 | 3961621.0816 | 0 | 0 | 0 | 104713.0211 | 103708.7493 | 213005.7341 | 92601.741 | 0 | 0 | 1821280.479 | 0 | 0 | 0 | 1185855.6442 | 1174482.4507 | 2412250.6377 | 1048697.6315 | 0 | 0 | 20625665.3852 | 0 | 0 | 0 | -193447.1682 | -192530.4234 | #VALUE! | #VALUE! | 0 | 0 | -11522492.9153 | 0 | 0 | 0 | -444083.8754 | -441159.0868 | #VALUE! | #VALUE! | 0 | 0 | -25006716.3885 | 0 | 0 | 0 | -637531.0436 | -633689.5102 | #VALUE! | #VALUE! | 0 | 0 | -36529209.3038 | 0 | 0 | 0 | 0 | 0 | #VALUE! | #VALUE! | 0 | 0 | 0 | 0 | 0 | 0 | -175957.5389 | -177708.3185 | #VALUE! | #VALUE! | 0 | 0 | -6764870.9789 | 0 | 0 | 0 | -132199.5033 | -133514.8899 | #VALUE! | #VALUE! | 0 | 0 | -5082547.6927 | 0 | 0 | 0
4 | -1576665.8483 | -1572443.5734 | #VALUE! | #VALUE! |  | 0 | 0 | -39165597.3847 | 0 | 0 | 0 | 100390.5354 | 97642.1574 | 396753.8175 | 67245.75 | 0 | 0 | 4927116.0992 | 0 | 0 | 0 | 227770.1413 | 225585.6647 | 463326.7728 | 201425.8725 | 0 | 0 | 3961621.0816 | 0 | 0 | 0 | 94868.4515 | 93958.5961 | 192980.051 | 83895.8105 | 0 | 0 | 1650053.2308 | 0 | 0 | 0 | 1052953.9544 | 1042855.382 | 2141903.9159 | 931167.5696 | 0 | 0 | 18314097.5345 | 0 | 0 | 0 | -143446.3845 | -143723.4072 | #VALUE! | #VALUE! | 0 | 0 | -9380419.2274 | 0 | 0 | 0 | -637531.0436 | -633689.5102 | #VALUE! | #VALUE! | 0 | 0 | -36529209.3038 | 0 | 0 | 0 | -780977.428 | -777412.9174 | #VALUE! | #VALUE! | 0 | 0 | -45909628.5312 | 0 | 0 | 0 | 0 | 0 | #VALUE! | #VALUE! | 0 | 0 | 0 | 0 | 0 | 0 | -175957.5389 | -177708.3185 | #VALUE! | #VALUE! | 0 | 0 | -6764870.9789 | 0 | 0 | 0 | -120181.3666 | -121377.1726 | #VALUE! | #VALUE! | 0 | 0 | -4620497.9024 | 0 | 0 | 0
5 | -1685921.6362 | -1682786.4577 | #VALUE! | #VALUE! |  | 0 | 0 | -43366050.0233 | 0 | 0 | 0 | 71478.0612 | 69521.2161 | 282488.7181 | 47878.974 | 0 | 0 | 3508106.6627 | 0 | 0 | 0 | 227770.1413 | 225585.6647 | 463326.7728 | 201425.8725 | 0 | 0 | 3961621.0816 | 0 | 0 | 0 | 84236.3164 | 83428.4306 | 171352.3133 | 74493.4056 | 0 | 0 | 1465127.8028 | 0 | 0 | 0 | 909420.1294 | 900698.1478 | 1849929.4563 | 804235.1027 | 0 | 0 | 15817604.2556 | 0 | 0 | 0 | -103901.7751 | -105072.3004 | #VALUE! | #VALUE! | 0 | 0 | -7776484.3628 | 0 | 0 | 0 | -780977.428 | -777412.9174 | #VALUE! | #VALUE! | 0 | 0 | -45909628.5312 | 0 | 0 | 0 | -884879.2031 | -882485.2177 | #VALUE! | #VALUE! | 0 | 0 | -53686112.894 | 0 | 0 | 0 | 0 | 0 | #VALUE! | #VALUE! | 0 | 0 | 0 | 0 | 0 | 0 | -175957.5389 | -177708.3185 | #VALUE! | #VALUE! | 0 | 0 | -6764870.9789 | 0 | 0 | 0 | -109255.7879 | -110342.8842 | #VALUE! | #VALUE! | 0 | 0 | -4200452.6386 | 0 | 0 | 0
6 | -1785245.0797 | -1783098.1706 | #VALUE! | #VALUE! |  | 0 | 0 | -47184643.3311 | 0 | 0 | 0 | 71478.0612 | 69521.2161 | 282488.7181 | 47878.974 | 0 | 0 | 3508106.6627 | 0 | 0 | 0 | 227770.1413 | 225585.6647 | 463326.7728 | 201425.8725 | 0 | 0 | 3961621.0816 | 0 | 0 | 0 | 72753.6104 | 72055.8518 | 147994.3565 | 64338.8082 | 0 | 0 | 1265408.3404 | 0 | 0 | 0 | 754403.5984 | 747168.3349 | 1534597.04 | 667148.0384 | 0 | 0 | 13121391.5145 | 0 | 0 | 0 | -92419.0691 | -93699.7216 | #VALUE! | #VALUE! | 0 | 0 | -7576764.9005 | 0 | 0 | 0 | -884879.2031 | -882485.2177 | #VALUE! | #VALUE! | 0 | 0 | -53686112.894 | 0 | 0 | 0 | -977298.2722 | -976184.9393 | #VALUE! | #VALUE! | 0 | 0 | -61262877.7944 | 0 | 0 | 0 | 0 | 0 | #VALUE! | #VALUE! | 0 | 0 | 0 | 0 | 0 | 0 | -175957.5389 | -177708.3185 | #VALUE! | #VALUE! | 0 | 0 | -6764870.9789 | 0 | 0 | 0 | -99323.4435 | -100311.7129 | #VALUE! | #VALUE! | 0 | 0 | -3818593.3078 | 0 | 0 | 0
7 | -1875539.1192 | -1874290.6369 | #VALUE! | #VALUE! |  | 0 | 0 | -50656091.7927 | 0 | 0 | 0 | 71478.0612 | 69521.2161 | 282488.7181 | 47878.974 | 0 | 0 | 3508106.6627 | 0 | 0 | 0 | 227770.1413 | 225585.6647 | 463326.7728 | 201425.8725 | 0 | 0 | 3961621.0816 | 0 | 0 | 0 | 60352.2879 | 59773.4668 | 122767.7632 | 53371.8431 | 0 | 0 | 1049711.3212 | 0 | 0 | 0 | 586985.745 | 581356.137 | 1194038.0304 | 519094.009 | 0 | 0 | 10209481.754 | 0 | 0 | 0 | -80017.7466 | -81417.3366 | #VALUE! | #VALUE! | 0 | 0 | -7361067.8812 | 0 | 0 | 0 | -977298.2722 | -976184.9393 | #VALUE! | #VALUE! | 0 | 0 | -61262877.7944 | 0 | 0 | 0 | -1057316.0189 | -1057602.2759 | #VALUE! | #VALUE! | 0 | 0 | -68623945.6756 | 0 | 0 | 0 | 0 | 0 | #VALUE! | #VALUE! | 0 | 0 | 0 | 0 | 0 | 0 | -175957.5389 | -177708.3185 | #VALUE! | #VALUE! | 0 | 0 | -6764870.9789 | 0 | 0 | 0 | -90294.0396 | -91192.4663 | #VALUE! | #VALUE! | 0 | 0 | -3471448.4616 | 0 | 0 | 0
8 | -1957624.6097 | -1957192.879 | #VALUE! | #VALUE! |  | 0 | 0 | -53811954.0306 | 0 | 0 | 0 | 36140.5927 | 35151.1767 | 142831.3743 | 24208.47 | 0 | 0 | 1773761.7957 | 0 | 0 | 0 | 227770.1413 | 225585.6647 | 463326.7728 | 201425.8725 | 0 | 0 | 3961621.0816 | 0 | 0 | 0 | 46958.8596 | 46508.491 | 95523.0424 | 41527.5207 | 0 | 0 | 816758.5403 | 0 | 0 | 0 | 406174.4633 | 402278.9632 | 826234.3 | 359195.6573 | 0 | 0 | 7064619.2127 | 0 | 0 | 0 | -31286.8499 | -33782.3213 | #VALUE! | #VALUE! | 0 | 0 | -5393770.2334 | 0 | 0 | 0 | -1057316.0189 | -1057602.2759 | #VALUE! | #VALUE! | 0 | 0 | -68623945.6756 | 0 | 0 | 0 | -1088602.8688 | -1091384.5973 | #VALUE! | #VALUE! | 0 | 0 | -74017715.909 | 0 | 0 | 0 | 0 | 0 | #VALUE! | #VALUE! | 0 | 0 | 0 | 0 | 0 | 0 | -175957.5389 | -177708.3185 | #VALUE! | #VALUE! | 0 | 0 | -6764870.9789 | 0 | 0 | 0 | -82085.4905 | -82902.2421 | #VALUE! | #VALUE! | 0 | 0 | -3155862.2378 | 0 | 0 | 0
9 | -2032247.7829 | -2032558.5536 | #VALUE! | #VALUE! |  | 0 | 0 | -56680919.7013 | 0 | 0 | 0 | [10 empty] | 227770.1413 | 225585.6647 | 463326.7728 | 201425.8725 | 0 | 0 | 3961621.0816 | 0 | 0 | 0 | 32493.9571 | 32182.3171 | 66098.744 | 28735.6526 | 0 | 0 | 565169.537 | 0 | 0 | 0 | 210898.279 | 208875.6155 | 429006.2711 | 186505.4375 | 0 | 0 | 3668167.6682 | 0 | 0 | 0 | 19318.6454 | 15695.0292 | #VALUE! | #VALUE! | 0 | 0 | -3368419.4344 | 0 | 0 | 0 | -1088602.8688 | -1091384.5973 | #VALUE! | #VALUE! | 0 | 0 | -74017715.909 | 0 | 0 | 0 | -1069284.2234 | -1075689.568 | #VALUE! | #VALUE! | 0 | 0 | -77386135.3434 | 0 | 0 | 0 | 0 | 0 | #VALUE! | #VALUE! | 0 | 0 | 0 | 0 | 0 | 0 | -175957.5389 | -177708.3185 | #VALUE! | #VALUE! | 0 | 0 | -6764870.9789 | 0 | 0 | 0 | -74623.1732 | -75365.6746 | #VALUE! | #VALUE! | 0 | 0 | -2868965.6708 | 0 | 0 | 0
10 | -2100087.0312 | -2101072.8032 | #VALUE! | #VALUE! |  | 0 | 0 | -59289070.3111 | 0 | 0 | 0 | [10 empty] | 227770.1413 | 225585.6647 | 463326.7728 | 201425.8725 | 0 | 0 | 3961621.0816 | 0 | 0 | 0 | 16871.8623 | 16710.0492 | 34320.5017 | 14920.435 | 0 | 0 | 293453.4135 | 0 | 0 | 0 | 6.9485e-10 | 4.9477e-10 | 1.5207e-09 | -1.7099e-10 | 0 | 0 | 6.0536e-09 | 0 | 0 | 0 | 34940.7401 | 31167.297 | #VALUE! | #VALUE! | 0 | 0 | -3096703.3108 | 0 | 0 | 0 | -1069284.2234 | -1075689.568 | #VALUE! | #VALUE! | 0 | 0 | -77386135.3434 | 0 | 0 | 0 | -1034343.4833 | -1044522.271 | #VALUE! | #VALUE! | 0 | 0 | -80482838.6542 | 0 | 0 | 0 | 0 | 0 | #VALUE! | #VALUE! | 0 | 0 | 0 | 0 | 0 | 0 | -175957.5389 | -177708.3185 | #VALUE! | #VALUE! | 0 | 0 | -6764870.9789 | 0 | 0 | 0 | -67839.2483 | -68514.2497 | #VALUE! | #VALUE! | 0 | 0 | -2608150.6098 | 0 | 0 | 0
11 | -2081927.0302 | -2084292.0854 | #VALUE! | #VALUE! |  | 0 | 0 | -60271592.2989 | 0 | 0 | 0 | [20 empty] | 5.5588e-11 | 3.9581e-11 | 1.2165e-10 | -1.3679e-11 | 0 | 0 | 4.8429e-10 | 0 | 0 | 0 | 7.5044e-10 | 5.3435e-10 | 1.6423e-09 | -1.8466e-10 | 0 | 0 | 6.5379e-09 | 0 | 0 | 0 | 51812.6024 | 47877.3463 | #VALUE! | #VALUE! | 0 | 0 | -2803249.8973 | 0 | 0 | 0 | -1034343.4833 | -1044522.271 | #VALUE! | #VALUE! | 0 | 0 | -80482838.6542 | 0 | 0 | 0 | -982530.8809 | -996644.9247 | #VALUE! | #VALUE! | 0 | 0 | -83286088.5515 | 0 | 0 | 0 | 0 | 0 | #VALUE! | #VALUE! | 0 | 0 | 0 | 0 | 0 | 0 | 51812.6024 | 47877.3463 | #VALUE! | #VALUE! | 0 | 0 | -2803249.8973 | 0 | 0 | 0 | 18160.0011 | 16780.7178 | #VALUE! | #VALUE! | 0 | 0 | -982521.9877 | 0 | 0 | 0
12 | -2065417.9383 | -2069036.8874 | #VALUE! | #VALUE! |  | 0 | 0 | -61164794.1059 | 0 | 0 | 0 | [20 empty] | 6.0035e-11 | 4.2748e-11 | 1.3139e-10 | -1.4773e-11 | 0 | 0 | 5.2303e-10 | 0 | 0 | 0 | 8.1048e-10 | 5.7709e-10 | 1.7737e-09 | -1.9944e-10 | 0 | 0 | 7.0609e-09 | 0 | 0 | 0 | 51812.6024 | 47877.3463 | #VALUE! | #VALUE! | 0 | 0 | -2803249.8973 | 0 | 0 | 0 | -982530.8809 | -996644.9247 | #VALUE! | #VALUE! | 0 | 0 | -83286088.5515 | 0 | 0 | 0 | -930718.2785 | -948767.5784 | #VALUE! | #VALUE! | 0 | 0 | -86089338.4489 | 0 | 0 | 0 | 0 | 0 | #VALUE! | #VALUE! | 0 | 0 | 0 | 0 | 0 | 0 | 51812.6024 | 47877.3463 | #VALUE! | #VALUE! | 0 | 0 | -2803249.8973 | 0 | 0 | 0 | 16509.0919 | 15255.198 | #VALUE! | #VALUE! | 0 | 0 | -893201.807 | 0 | 0 | 0
13 | -2050409.673 | -2055168.5256 | #VALUE! | #VALUE! |  | 0 | 0 | -61976795.7487 | 0 | 0 | 0 | [20 empty] | 6.4838e-11 | 4.6168e-11 | 1.419e-10 | -1.5955e-11 | 0 | 0 | 5.6487e-10 | 0 | 0 | 0 | 8.7532e-10 | 6.2326e-10 | 1.9156e-09 | -2.1539e-10 | 0 | 0 | 7.6258e-09 | 0 | 0 | 0 | 51812.6024 | 47877.3463 | #VALUE! | #VALUE! | 0 | 0 | -2803249.8973 | 0 | 0 | 0 | -930718.2785 | -948767.5784 | #VALUE! | #VALUE! | 0 | 0 | -86089338.4489 | 0 | 0 | 0 | -878905.676 | -900890.2322 | #VALUE! | #VALUE! | 0 | 0 | -88892588.3462 | 0 | 0 | 0 | 0 | 0 | #VALUE! | #VALUE! | 0 | 0 | 0 | 0 | 0 | 0 | 51812.6024 | 47877.3463 | #VALUE! | #VALUE! | 0 | 0 | -2803249.8973 | 0 | 0 | 0 | 15008.2653 | 13868.3618 | #VALUE! | #VALUE! | 0 | 0 | -812001.6428 | 0 | 0 | 0
14 | -2036765.7954 | -2042560.924 | #VALUE! | #VALUE! |  | 0 | 0 | -62714979.0603 | 0 | 0 | 0 | [40 empty] | 51812.6024 | 47877.3463 | #VALUE! | #VALUE! | 0 | 0 | -2803249.8973 | 0 | 0 | 0 | -878905.676 | -900890.2322 | #VALUE! | #VALUE! | 0 | 0 | -88892588.3462 | 0 | 0 | 0 | -827093.0736 | -853012.8859 | #VALUE! | #VALUE! | 0 | 0 | -91695838.2435 | 0 | 0 | 0 | 0 | 0 | #VALUE! | #VALUE! | 0 | 0 | 0 | 0 | 0 | 0 | 51812.6024 | 47877.3463 | #VALUE! | #VALUE! | 0 | 0 | -2803249.8973 | 0 | 0 | 0 | 13643.8776 | 12607.6016 | #VALUE! | #VALUE! | 0 | 0 | -738183.3116 | 0 | 0 | 0
15 | -2024362.2703 | -2031099.4679 | #VALUE! | #VALUE! |  | 0 | 0 | -63386054.7981 | 0 | 0 | 0 | [40 empty] | 51812.6024 | 47877.3463 | #VALUE! | #VALUE! | 0 | 0 | -2803249.8973 | 0 | 0 | 0 | -827093.0736 | -853012.8859 | #VALUE! | #VALUE! | 0 | 0 | -91695838.2435 | 0 | 0 | 0 | -775280.4712 | -805135.5396 | #VALUE! | #VALUE! | 0 | 0 | -94499088.1409 | 0 | 0 | 0 | 0 | 0 | #VALUE! | #VALUE! | 0 | 0 | 0 | 0 | 0 | 0 | 51812.6024 | 47877.3463 | #VALUE! | #VALUE! | 0 | 0 | -2803249.8973 | 0 | 0 | 0 | 12403.5251 | 11461.456 | #VALUE! | #VALUE! | 0 | 0 | -671075.7378 | 0 | 0 | 0
16 | -2013086.3384 | -2020679.9624 | #VALUE! | #VALUE! |  | 0 | 0 | -63996123.6507 | 0 | 0 | 0 | [40 empty] | 51812.6024 | 47877.3463 | #VALUE! | #VALUE! | 0 | 0 | -2803249.8973 | 0 | 0 | 0 | -775280.4712 | -805135.5396 | #VALUE! | #VALUE! | 0 | 0 | -94499088.1409 | 0 | 0 | 0 | -723467.8688 | -757258.1933 | #VALUE! | #VALUE! | 0 | 0 | -97302338.0382 | 0 | 0 | 0 | 0 | 0 | #VALUE! | #VALUE! | 0 | 0 | 0 | 0 | 0 | 0 | 51812.6024 | 47877.3463 | #VALUE! | #VALUE! | 0 | 0 | -2803249.8973 | 0 | 0 | 0 | 11275.9319 | 10419.5055 | #VALUE! | #VALUE! | 0 | 0 | -610068.8526 | 0 | 0 | 0
17 | -2002835.4912 | -2011207.6847 | #VALUE! | #VALUE! |  | 0 | 0 | -64550731.6984 | 0 | 0 | 0 | [40 empty] | 51812.6024 | 47877.3463 | #VALUE! | #VALUE! | 0 | 0 | -2803249.8973 | 0 | 0 | 0 | -723467.8688 | -757258.1933 | #VALUE! | #VALUE! | 0 | 0 | -97302338.0382 | 0 | 0 | 0 | -671655.2663 | -709380.847 | #VALUE! | #VALUE! | 0 | 0 | -100105587.9356 | 0 | 0 | 0 | 0 | 0 | #VALUE! | #VALUE! | 0 | 0 | 0 | 0 | 0 | 0 | 51812.6024 | 47877.3463 | #VALUE! | #VALUE! | 0 | 0 | -2803249.8973 | 0 | 0 | 0 | 10250.8472 | 9472.2777 | #VALUE! | #VALUE! | 0 | 0 | -554608.0478 | 0 | 0 | 0
18 | -1993516.5393 | -2002596.5232 | #VALUE! | #VALUE! |  | 0 | 0 | -65054920.8328 | 0 | 0 | 0 | [40 empty] | 51812.6024 | 47877.3463 | #VALUE! | #VALUE! | 0 | 0 | -2803249.8973 | 0 | 0 | 0 | -671655.2663 | -709380.847 | #VALUE! | #VALUE! | 0 | 0 | -100105587.9356 | 0 | 0 | 0 | -619842.6639 | -661503.5008 | #VALUE! | #VALUE! | 0 | 0 | -102908837.8329 | 0 | 0 | 0 | 0 | 0 | #VALUE! | #VALUE! | 0 | 0 | 0 | 0 | 0 | 0 | 51812.6024 | 47877.3463 | #VALUE! | #VALUE! | 0 | 0 | -2803249.8973 | 0 | 0 | 0 | 9318.952 | 8611.1616 | #VALUE! | #VALUE! | 0 | 0 | -504189.1344 | 0 | 0 | 0
19 | -1985044.7647 | -1994768.1945 | #VALUE! | #VALUE! |  | 0 | 0 | -65513274.5913 | 0 | 0 | 0 | [40 empty] | 51812.6024 | 47877.3463 | #VALUE! | #VALUE! | 0 | 0 | -2803249.8973 | 0 | 0 | 0 | -619842.6639 | -661503.5008 | #VALUE! | #VALUE! | 0 | 0 | -102908837.8329 | 0 | 0 | 0 | -568030.0615 | -613626.1545 | #VALUE! | #VALUE! | 0 | 0 | -105712087.7303 | 0 | 0 | 0 | 0 | 0 | #VALUE! | #VALUE! | 0 | 0 | 0 | 0 | 0 | 0 | 51812.6024 | 47877.3463 | #VALUE! | #VALUE! | 0 | 0 | -2803249.8973 | 0 | 0 | 0 | 8471.7745 | 7828.3287 | #VALUE! | #VALUE! | 0 | 0 | -458353.7585 | 0 | 0 | 0
20 | -1977343.1515 | -1987651.532 | #VALUE! | #VALUE! |  | 0 | 0 | -65929959.8263 | 0 | 0 | 0 | [40 empty] | 51812.6024 | 47877.3463 | #VALUE! | #VALUE! | 0 | 0 | -2803249.8973 | 0 | 0 | 0 | -568030.0615 | -613626.1545 | #VALUE! | #VALUE! | 0 | 0 | -105712087.7303 | 0 | 0 | 0 | -516217.4591 | -565748.8082 | #VALUE! | #VALUE! | 0 | 0 | -108515337.6276 | 0 | 0 | 0 | 0 | 0 | #VALUE! | #VALUE! | 0 | 0 | 0 | 0 | 0 | 0 | 51812.6024 | 47877.3463 | #VALUE! | #VALUE! | 0 | 0 | -2803249.8973 | 0 | 0 | 0 | 7701.6132 | 7116.6625 | #VALUE! | #VALUE! | 0 | 0 | -416685.235 | 0 | 0 | 0
21 | -1970341.685 | -1981181.8389 | #VALUE! | #VALUE! |  | 0 | 0 | -66308764.5854 | 0 | 0 | 0 | [40 empty] | 51812.6024 | 47877.3463 | #VALUE! | #VALUE! | 0 | 0 | -2803249.8973 | 0 | 0 | 0 | -516217.4591 | -565748.8082 | #VALUE! | #VALUE! | 0 | 0 | -108515337.6276 | 0 | 0 | 0 | -464404.8567 | -517871.4619 | #VALUE! | #VALUE! | 0 | 0 | -111318587.525 | 0 | 0 | 0 | 0 | 0 | #VALUE! | #VALUE! | 0 | 0 | 0 | 0 | 0 | 0 | 51812.6024 | 47877.3463 | #VALUE! | #VALUE! | 0 | 0 | -2803249.8973 | 0 | 0 | 0 | 7001.4665 | 6469.6931 | #VALUE! | #VALUE! | 0 | 0 | -378804.7591 | 0 | 0 | 0
22 | -1963976.7154 | -1975300.2997 | #VALUE! | #VALUE! |  | 0 | 0 | -66653132.5482 | 0 | 0 | 0 | [40 empty] | 51812.6024 | 47877.3463 | #VALUE! | #VALUE! | 0 | 0 | -2803249.8973 | 0 | 0 | 0 | -464404.8567 | -517871.4619 | #VALUE! | #VALUE! | 0 | 0 | -111318587.525 | 0 | 0 | 0 | -412592.2542 | -469994.1156 | #VALUE! | #VALUE! | 0 | 0 | -114121837.4223 | 0 | 0 | 0 | 0 | 0 | #VALUE! | #VALUE! | 0 | 0 | 0 | 0 | 0 | 0 | 51812.6024 | 47877.3463 | #VALUE! | #VALUE! | 0 | 0 | -2803249.8973 | 0 | 0 | 0 | 6364.9696 | 5881.5392 | #VALUE! | #VALUE! | 0 | 0 | -344367.9628 | 0 | 0 | 0
23 | -1958190.3794 | -1969953.4458 | #VALUE! | #VALUE! |  | 0 | 0 | -66966194.3326 | 0 | 0 | 0 | [40 empty] | 51812.6024 | 47877.3463 | #VALUE! | #VALUE! | 0 | 0 | -2803249.8973 | 0 | 0 | 0 | -412592.2542 | -469994.1156 | #VALUE! | #VALUE! | 0 | 0 | -114121837.4223 | 0 | 0 | 0 | -360779.6518 | -422116.7694 | #VALUE! | #VALUE! | 0 | 0 | -116925087.3197 | 0 | 0 | 0 | 0 | 0 | #VALUE! | #VALUE! | 0 | 0 | 0 | 0 | 0 | 0 | 51812.6024 | 47877.3463 | #VALUE! | #VALUE! | 0 | 0 | -2803249.8973 | 0 | 0 | 0 | 5786.336 | 5346.8538 | #VALUE! | #VALUE! | 0 | 0 | -313061.7844 | 0 | 0 | 0
24 | -1952930.074 | -1965092.6696 | #VALUE! | #VALUE! |  | 0 | 0 | -67250795.9547 | 0 | 0 | 0 | [40 empty] | 51812.6024 | 47877.3463 | #VALUE! | #VALUE! | 0 | 0 | -2803249.8973 | 0 | 0 | 0 | -360779.6518 | -422116.7694 | #VALUE! | #VALUE! | 0 | 0 | -116925087.3197 | 0 | 0 | 0 | -308967.0494 | -374239.4231 | #VALUE! | #VALUE! | 0 | 0 | -119728337.217 | 0 | 0 | 0 | 0 | 0 | #VALUE! | #VALUE! | 0 | 0 | 0 | 0 | 0 | 0 | 51812.6024 | 47877.3463 | #VALUE! | #VALUE! | 0 | 0 | -2803249.8973 | 0 | 0 | 0 | 5260.3054 | 4860.7762 | #VALUE! | #VALUE! | 0 | 0 | -284601.6222 | 0 | 0 | 0
25 | -1948147.9781 | -1960673.7821 | #VALUE! | #VALUE! |  | 0 | 0 | -67509524.7021 | 0 | 0 | 0 | [40 empty] | 51812.6024 | 47877.3463 | #VALUE! | #VALUE! | 0 | 0 | -2803249.8973 | 0 | 0 | 0 | -308967.0494 | -374239.4231 | #VALUE! | #VALUE! | 0 | 0 | -119728337.217 | 0 | 0 | 0 | -257154.447 | -326362.0768 | #VALUE! | #VALUE! | 0 | 0 | -122531587.1144 | 0 | 0 | 0 | 0 | 0 | #VALUE! | #VALUE! | 0 | 0 | 0 | 0 | 0 | 0 | 51812.6024 | 47877.3463 | #VALUE! | #VALUE! | 0 | 0 | -2803249.8973 | 0 | 0 | 0 | 4782.0959 | 4418.8875 | #VALUE! | #VALUE! | 0 | 0 | -258728.7474 | 0 | 0 | 0
26 | -1943800.6182 | -1956656.6117 | #VALUE! | #VALUE! |  | 0 | 0 | -67744732.6543 | 0 | 0 | 0 | [40 empty] | 51812.6024 | 47877.3463 | #VALUE! | #VALUE! | 0 | 0 | -2803249.8973 | 0 | 0 | 0 | -257154.447 | -326362.0768 | #VALUE! | #VALUE! | 0 | 0 | -122531587.1144 | 0 | 0 | 0 | -205341.8445 | -278484.7305 | #VALUE! | #VALUE! | 0 | 0 | -125334837.0117 | 0 | 0 | 0 | 0 | 0 | #VALUE! | #VALUE! | 0 | 0 | 0 | 0 | 0 | 0 | 51812.6024 | 47877.3463 | #VALUE! | #VALUE! | 0 | 0 | -2803249.8973 | 0 | 0 | 0 | 4347.3599 | 4017.1704 | #VALUE! | #VALUE! | 0 | 0 | -235207.9522 | 0 | 0 | 0
27 | -1939848.4729 | -1953004.6386 | #VALUE! | #VALUE! |  | 0 | 0 | -67958558.0654 | 0 | 0 | 0 | [40 empty] | 51812.6024 | 47877.3463 | #VALUE! | #VALUE! | 0 | 0 | -2803249.8973 | 0 | 0 | 0 | -205341.8445 | -278484.7305 | #VALUE! | #VALUE! | 0 | 0 | -125334837.0117 | 0 | 0 | 0 | -153529.2421 | -230607.3842 | #VALUE! | #VALUE! | 0 | 0 | -128138086.9091 | 0 | 0 | 0 | 0 | 0 | #VALUE! | #VALUE! | 0 | 0 | 0 | 0 | 0 | 0 | 51812.6024 | 47877.3463 | #VALUE! | #VALUE! | 0 | 0 | -2803249.8973 | 0 | 0 | 0 | 3952.1453 | 3651.9731 | #VALUE! | #VALUE! | 0 | 0 | -213825.4111 | 0 | 0 | 0
28 | -1936255.6135 | -1949684.6631 | #VALUE! | #VALUE! |  | 0 | 0 | -68152944.8028 | 0 | 0 | 0 | [40 empty] | 51812.6024 | 47877.3463 | #VALUE! | #VALUE! | 0 | 0 | -2803249.8973 | 0 | 0 | 0 | -153529.2421 | -230607.3842 | #VALUE! | #VALUE! | 0 | 0 | -128138086.9091 | 0 | 0 | 0 | -101716.6397 | -182730.038 | #VALUE! | #VALUE! | 0 | 0 | -130941336.8064 | 0 | 0 | 0 | 0 | 0 | #VALUE! | #VALUE! | 0 | 0 | 0 | 0 | 0 | 0 | 51812.6024 | 47877.3463 | #VALUE! | #VALUE! | 0 | 0 | -2803249.8973 | 0 | 0 | 0 | 3592.8594 | 3319.9756 | #VALUE! | #VALUE! | 0 | 0 | -194386.7374 | 0 | 0 | 0
29 | -1932989.3777 | -1946666.5035 | #VALUE! | #VALUE! |  | 0 | 0 | -68329660.0186 | 0 | 0 | 0 | [40 empty] | 51812.6024 | 47877.3463 | #VALUE! | #VALUE! | 0 | 0 | -2803249.8973 | 0 | 0 | 0 | -101716.6397 | -182730.038 | #VALUE! | #VALUE! | 0 | 0 | -130941336.8064 | 0 | 0 | 0 | -49904.0373 | -134852.6917 | #VALUE! | #VALUE! | 0 | 0 | -133744586.7038 | 0 | 0 | 0 | 0 | 0 | #VALUE! | #VALUE! | 0 | 0 | 0 | 0 | 0 | 0 | 51812.6024 | 47877.3463 | #VALUE! | #VALUE! | 0 | 0 | -2803249.8973 | 0 | 0 | 0 | 3266.2358 | 3018.1596 | #VALUE! | #VALUE! | 0 | 0 | -176715.2158 | 0 | 0 | 0
30 | -1949009.9328 | -1961893.8207 | #VALUE! | #VALUE! |  | 0 | 0 | -68490310.2147 | 0 | 0 | 0 | [40 empty] | 1706712.6024 | 1702777.3463 | #VALUE! | #VALUE! | 0 | 0 | -2295170.8973 | 0 | 0 | 0 | -49904.0373 | -134852.6917 | #VALUE! | #VALUE! | 0 | 0 | -133744586.7038 | 0 | 0 | 0 | 1656808.5652 | 1567924.6546 | #VALUE! | #VALUE! | 0 | 0 | -136039757.6011 | 0 | 0 | 0 | 331361.713 | 313584.9309 | #VALUE! | #VALUE! | 0 | 0 | 0 | 0 | 0 | 0 | -279549.1106 | -265707.5846 | #VALUE! | #VALUE! | 0 | 0 | -2803249.8973 | 0 | 0 | 0 | -16020.5551 | -15227.3173 | #VALUE! | #VALUE! | 0 | 0 | -160650.1962 | 0 | 0 | 0

## LCA
Total Pre-Comb Emissions (g CO2e/yr) | -6.0524e+12
Total Credits for Non-Liq Trans Fuel (g CO2e/yr) | #REF!
Outputs | Product Credits (g CO2e/yr): | HHV (MJ/X): | HHV Yield (MJ/yr):
CH4 Emissions (kg/yr)
CO2 Emissions (kg/yr)
CO Emissions (kg/yr)
LUC Emissions (kg CO2e/yr)
N2O Emissions (kg/yr)
NOx Emissions (kg/yr) | 0 | 20 | 0
Algal Biomass, Whole (kg/yr) | 0 | 20 | 0
Algal Biomass, LEA Meal (kg/yr) | -3933130500000 | 20 | 78662610
Algal Oil (kg/yr) | 0 | 20 | 0
Corn Grain (kg/yr) | 0 | 0 | 0
Corn Stover, Collected (kg/yr) | 0 | 0 | 0
Corn Stover, Left (kg/yr) | 0 | 0 | 0
DDGS (kg/yr) | 0 | 0 | 0
Glycerin (kg/yr) | 0 | 20 | 0
MSW Co-Products (kg/yr) | 0 | 20 | 0
Nitrogen Gas (kg/yr) | 0 | 0 | 0
Refused Derived Fuel (kg/yr) | 0 | 0 | 0
Slag (kg/yr) | 0 | 0 | 0
Soybean Meal (kg/yr) | 0 | 37 | 0
Soybean Oil (kg/yr) | 0 | 46 | 0
Soybeans (kg/yr) | 0 | 1 | 0
Syncrude (kg/yr) | 0 | 30 | 0
Wastewater, Gasification (kg/yr) | #REF! | #REF! | #REF!
Water, Output (kg/yr) | -86567305500 | 46 | 3982096.053
WDGS (kg/yr) | 0 | 141 | 0
WOG, Delivered (kg/yr) | 0 | 46 | 0
Woody Biomass (kg/yr) | 0 | 46 | 0
Biodiesel, Produced (kg/yr) | 0 | 46 | 0
Diesel, Produced (kg/yr) | -231841174500 | 46 | 10664694.027
Electricity, Generated (MJ/yr) | 0 | 49 | 0
Ethanol (kg/yr) | 0 | 48 | 0
#REF! | #REF! | 50 | #REF!
Totals: |  | 0 |  | #REF!
LCA Metrics
Energy Allocation Pre-Comb GHG (g CO2e/MJ) | #REF!
Mass Allocation Pre-Comb GHG (g CO2e/kg) | -26105713.2643
Economic Allocation Pre-Comb GHG (g CO2e/$ baseline rev) | -53336645.0115
System Expansion (g CO2e/MJ liq trans fuel) | #REF!

## LCI
Name_Units | Key_String | In_or_out | Default_Unit | HHV | Energy_Impact (MJ/X) | Cost | GHG_Impact | WDP | Acidification | Ecotoxicity | Eutrophication | HHC | HHNC | Ozone_Depletion | Ozone_Formation | Resource_Depletion | Respiratory_Effects | EcoInvent Title
Land Cost ($) | Land Cost | Input | dollars |  | 0 | 1 | 0 | 0
Capital Cost ($) | Capital Cost | Input | dollars |  | 0 | 1 | 0 | 0
Labor ($/yr) | Labor | Input | dollars / year |  | 0 | 1 | 0 | 0
Arable Land (ha/yr) | Arable Land | Input | hectare / year |  | 0 | 0 | 0 | 0 | 0 | 0 | 0 | 0 | 0 | 0 | 0 |  | 0
Marginal Land (ha/yr) | Marginal Land | Input | hectare / year |  | 0 | 0 | 0 | 0 | 0 | 0 | 0 | 0 | 0 | 0 | 0 |  | 0
Air (kg/yr) | Air | Input | kilogram / year |  | 0 | 0 | 0 | 0 | 0 | 0 | 0 | 0 | 0 | 0 | 0 |  | 0
Alpha-Amylase (kg/yr) | Alpha-Amylase | Input | kilogram / year |  |  | 3.31 | 1200
Ammonia (kg/yr) | Ammonia | Input | kilogram / year |  | 38.7 | 0.42 | 3010.58 | 2.7786 | 0.01901 | 4.0345 | 0.003 | 3.93e-08 | 1.88e-07 | 7.8e-07 | 0.07887 | 6.55 | 0.00279 | ammonia production, partial oxidation, liquid ¦ ammonia, liquid ¦ Cutoff, U - RoW
CO2, Atmospheric (kg/yr) | CO2, Atmoshpheric | Input | kilogram / year |  | 0 | 0 | -1000 | 0 | 0 | 0 | 0 | 0 | 0 | 0 | 0 |  | 0
CO2, Commercial (kg/yr) | CO2, Commercial | Input | kilogram / year |  | 8.93 | 0.132 | 1610 | 0.003658
Corn Grain (kg/yr) | Corn Grain | Input | kilogram / year |  | 0 | 0.14 | 0 | 0 | 0 | 0 | 0 | 0 | 0 | 0 | 0 | 0 | 0 | 0
Corn Seed (kg/yr) | Corn Seed | Input | kilogram / year |  | 40.9 | 0.294 | 1508.13 | 3.5616 | 0.0092 | 8.2616 | 0.02433 | 5.77e-08 | 2.04e-07 | 1.15e-07 | 0.10794 | 1.03 | 0.00126 | maize seed production, at farm ¦ maize seed, at farm ¦ Cutoff, U - GLO
Corn Stover (kg/yr) | Corn Stover | Input | kilogram / year |  | 0 | 0.082025 | 0 | 0 | 0 | 0
Corn Steep Liquor (kg/yr) | Corn Steep Liquor | Input | kilogram / year |  | 0.01133 | 0 | 0.00827 | 0 | 0.00846 | 5.04e-06 | 0.00014 | 3.19e-14 | 3.26e-15 | 0 | 0.00074 |  | 0.00051
Enzymes (kg/yr) | Enzymes | Input | kilogram / year |  | 191 | 2.75 | 8357 | 0.21734
EtOH Catalysts (kg/yr) | EtOH Catalysts | Input | kilogram / year |  | 134.2 | 70 | 9576 | 0.2875
Forestry Residue (kg/yr) | Forestry Residue | Input | kilogram / year |  | 0 | 0.046077 | 0 | 0
Forestry Seed (cuttings/yr) | Forestry Seed | Input | cuttings/yr |  | 0.1 | 0.06 | 13 | 0
FT Catalysts (kg/yr) | FT Catalysts | Input | kilogram / year |  | 134.2 | 47.64 | 9576 | 0.2875
Glucoamylase (kg/yr) | Glucoamylase | Input | kilogram / year |  | 0 | 0 | 0 | 0 | 0 | 0 | 0 | 0 | 0 | 0 | 0 | 0 | 0
Glucose (kg/yr) | Glucose | Input | kilogram / year |  | 36.6 | 0.66 | 1448.71 | 6.786 | 0.00986 | 9.9949 | 0.01902 | 7.79e-08 | 3.99e-07 | 1.16e-07 | 0.08165 | 1.38 | 0.00141 | glucose production ¦ glucose ¦ Cutoff, U - RoW
Glyphosate (kg/yr) | Glyphosate | Input | kilogram / year |  | 25.8 | 13.21 | 12155 | 36.489 | 0.05631 | 71.7379 | 0.12973 | 6.92e-07 | 2.8e-06 | 2.74e-06 | 0.66894 | 13.8 | 0.0136
Grass Seed (kg/yr) | Grass Seed | Input | kilogram / year |  | 34.4 | 22 | 1793.01 | 3.2824 | 0.04892 | 3.8785 | 0.02581 | 5.74e-08 | 1.74e-07 | 1.18e-07 | 0.157 | 1.08 | 0.00275 | grass seed production, organic, for sowing ¦ grass seed, organic, for sowing ¦ Cutoff, U - RoW
Herbicide (kg/yr) | Herbicide | Input | kilogram / year |  | 25.8 | 13.21 | 8777.34 | 36.489 | 0.03699 | 42.3923 | 0.03336 | 4.53e-07 | 1.98e-06 | 1.9e-06 | 0.43976 | 14.1 | 0.00749 | atrazine production ¦ atrazine ¦ Cutoff, U - RoW
Hexane (kg/yr) | Hexane Loss | Input | kilogram / year |  | 78.1 | 0.912 | 961.05 | 2.3998 | 0.00611 | 6.4686 | 0.0059 | 5.06e-08 | 2.91e-07 | 7.09e-07 | 0.0587 | 6.04 | 0.00075 | isohexane production ¦ isohexane ¦ Cutoff, U - RoW
Insecticide (kg/yr) | Insecticide | Input | kilogram / year |  | 25.8 | 26.4201 | 1863 | 0.0092818
Lime, Ag (kg/yr) | Ag Lime | Input | kilogram / year |  | 16.5 | 0.04 | 41.75 | 0.85246 | 0.00023 | 0.10231 | 9.28e-05 | 1.9e-09 | 4.4e-09 | 3.58e-09 | 0.00313 | 0.0435 | 4.39e-05 | lime to generic market for soil pH raising agent ¦ soil pH raising agent, as CaCO3 ¦ Cutoff, U - GLO
Lime, Hydrated (kg/yr) | Lime, Hydrated | Input | kilogram / year |  | 0 | 0 | 906.23 | 2.262 | 0.00104 | 0.19846 | 0.00028 | 3.51e-09 | 8.52e-09 | 6.69e-08 | 0.0137 | 0.562 | 0.00013 | lime production, hydrated, loose weight ¦ lime, hydrated, loose weight ¦ Cutoff, U - RoW
Methanol (kg/yr) | Methanol | Input | kilogram / year |  | 0 | 0.34 | 11.4276 | 0 | 0.00198 | 2.5273 | 0.00096 | 1.51e-08 | 1.13e-07 | 2.36e-07 | 0.02388 |  | 0.00022
MSW (kg/yr) | MSW | Input | kilogram / year |  | 0 | 0 | 0 | 0
Nitrogen in Fertilizer (kg/yr) | Nitrogen in Fertilizer | Input | kilogram / year |  | 59.3 | 0.5676 | 3344.62 | 5.8584 | 0.02434 | 20.5227 | 0.01156 | 1.3e-07 | 9.8e-07 | 5.75e-07 | 0.25004 | 7.14 | 0.00315 | urea ammonium nitrate production ¦ nitrogen fertiliser, as N ¦ Cutoff, U - RoW
Phosphoric Acid (kg/yr) | Phosphoric Acid | Input | kilogram / year |  | 0 | 0 | 2811.39 | 0 | 0.04801 | 39.138 | 0.01667 | 2.06e-07 | 1.96e-06 | 4.79e-07 | 0.265 | 7.01 | 0.00608 | phosphoric acid production, dihydrate process ¦ fluosilicic acid, without water, in 22% solution state ¦ Cutoff, U - US
Phosphorus in Fertilizer (kg/yr) | Phosphorus in Fertilizer | Input | kilogram / year |  | 96.8806 | 0.66236 | 1935.61 | 10.4391 | 0.02094 | 22.143 | 0.02748 | 1.41e-07 | 1.18e-06 | 2.3e-07 | 0.14609 | 3.17 | 0.00359 | triple superphosphate production ¦ phosphate fertiliser, as P2O5 ¦ Cutoff, U - RoW
Plastic (kg/yr) | Plastic | Input | kilogram / year |  | 79.5 | 8.6761 | 703.58 | 4.5172 | 0.00303 | 2.2493 | 0.00235 | 3.47e-08 | 9.94e-08 | 3.67e-08 | 0.0336 | 0.514 | 0.00091 | extrusion production, plastic film ¦ extrusion, plastic film ¦ Cutoff, U - RoW
Potassium in Fertilizer (kg/yr) | Potassium in Fertilizer | Input | kilogram / year |  | 26.1513 | 0.27188 | 3237.99 | 2.6927 | 0.01326 | 12.0993 | 0.00671 | 7.62e-08 | 5.79e-07 | 1.99e-07 | 0.15906 | 2.5 | 0.00103 | nutrient supply from potassium nitrate ¦ potassium fertiliser, as K2O ¦ Cutoff, U - GLO
Sodium Hydroxide (kg/yr) | Sodium Hydroxide | Input | kilogram / year |  | 20.8 | 0.4512 | 1275 | 0.0051334 | 0.00676 | 7.3634 | 0.00575 | 8.76e-08 | 3.47e-07 | 7.57e-07 | 0.07654 |  | 0.0018
Soybean Seed (kg/yr) | Soybean Seed | Input | kilogram / year |  | 52.8 | 0.3156 | 3810.6 | 0.9241 | 0.00373 | 16.4305 | 0.01033 | 1.71e-08 | 7.25e-08 | 7.27e-08 | 0.083 | 0.381 | 0.00299 | soybean seed production, for sowing ¦ soybean seed, for sowing ¦ Cutoff, U - RoW
Steam (kg/yr) | Steam | Input | kilogram / year |  | 4.3 | 0.017 | 341.9 | 0.23387 | 0.00114 | 0.33035 | 0.00037 | 5.65e-09 | 1.45e-08 | 3.82e-08 | 0.01019 | 0.499 | 0.00012 | steam production, in chemical industry ¦ steam, in chemical industry ¦ Cutoff, U - RoW
Sulfuric Acid (kg/yr) | Sulfuric Acid | Input | kilogram / year |  | 7.2 | 0.11 | 109.71 | 0.60131 | 0.0071 | 2.0136 | 0.0007 | 1.29e-08 | 9.45e-08 | 4.68e-08 | 0.01888 | 0.905 | 0.00049 | sulfuric acid production ¦ sulfuric acid ¦ Cutoff, U - RoW
Urea (kg/yr) | Urea | Input | kilogram / year |  | 0 | 0 | 0 | 0 | 0 | 0 | 0 | 0 | 0 | 0 | 0 | 0 | 0
Water, Process (kg/yr) | Water | Input | kilogram / year |  | 7.8e-05 | 0.000552 | 0.0076379 | 0.00103 | 3.34e-06 | 0.00235 | 2.64e-06 | 4.1e-11 | 1.11e-11 | 4.3e-11 | 3.78e-05 |  | 1.09e-06
Water, Rain, Blue (m3/yr) | Water, Rain, Blue | Input | meter ** 3 / year |  | 0 | 0 | 0 | 0 | 0 | 0 | 0 | 0 | 0 | 0 | 0 |  | 0
Water, Saline (m3/yr) | Water, Saline | Input | meter ** 3 / year |  | 0 | 0 | 0 | 0 | 0 | 0 | 0 | 0 | 0 | 0 | 0 |  | 0
Woody Biomass (kg/yr) | Woody Biomass | Input | kilogram / year |  | 0 | 0.7 | 0 | 0 | 0 | 0 | 0 | 0
WOG, raw (kg/yr) | WOG, raw | Input | kilogram / year |  | 0 | 0.572 | 0 | 0
Yeast (kg/yr) | Yeast | Input | kilogram / year |  | 25.8 | 5.5 | 4306.59 | 4.8228 | 0.01729 | 10.9397 | 0.0196 | 8.76e-08 | 3.02e-07 | 1.66e-07 | 0.122 | 1.85 | 0.0022 | ethanol production from whey ¦ fodder yeast ¦ Cutoff, U - RoW
Diesel (kg/yr) | Diesel | Input | kilogram / year | 46 | 56.8 | 0.48 | 8235 | 0.0012398 | 0.036399 | 22.883 | 0.013684 | 5.66e-07 | 9.77e-07 | 7.71e-07 | 0.74468 |  | 0.0071156
Electricity, Grid (MJ/yr) | Electricity, Grid | Input | megajoule / year | 1 | 3.1389 | 0.018722 | 214.47 | 0.55903 | 0.00079 | 1.6235 | 0.0022 | 2.01e-08 | 6.51e-08 | 8.81e-09 | 0.00691 | 0.0466 | 0.00078 | electricity, high voltage, production mix ¦ electricity, high voltage ¦ Cutoff, U - MRO, US only
Electricity, PV Solar (MJ/yr) | Electricity, PV Solar | Input | megajoule / year | 1 | 0.34167 | 0.029722 | 20.2778 | 0.00012944
Gasoline (kg/yr) | Gasoline | Input | kilogram / year | 46 | 56.8 | 0.48 | 8235 | 0.0012398 | 0 | 0 | 0 | 0 | 0 | 0 | 0 |  | 0
Liquid Natural Gas - Heat (MJ/yr) | LNG | Input | megajoule / year |  | 0 | 0.00094786 | 68.87 | 0.01387 | 6.51e-05 | 0.02455 | 1.14e-05 | 3.26e-10 | 6.78e-10 | 7.42e-09 | 0.00086 | 0.15462 | 5.65e-06 | heat production, natural gas, at boiler modulating >100kW ¦ heat, district or industrial, natural gas ¦ Cutoff, U - RoW
LPG (kg/yr) | LPG | Input | kilogram / year | 50 |  | 0.644 | 456.37 |  | 0.00366 | 0.71022 | 0.00144 | 1.2661e-08 | 2.8174e-08 | 8.1563e-07 | 0.03872 | 6.7439 | 0.00035 | liquefied petroleum gas, import ¦ liquefied petroleum gas ¦ Cutoff, S - CH
Heat (MJ/yr) | Heat | Input | megajoule / year | 1 | 1.3 | 0.0044929 | 70 | 1.16e-05
Hydrogen (kg/yr) | Hydrogen | Input | kilogram / year | 141 | 79.8 | 3.216 | 1940 | 0.08127 | 0.00354 | 0.52521 | 0.00025 | 2.82e-08 | 1.1e-08 | 4.19e-10 | 0.053 | 9.48 | 0.00025 | hydrogen cracking, APME ¦ hydrogen, liquid ¦ Cutoff, U - RoW
Natural Gas (kg/yr) | Natural Gas | Input | kilogram / year | 50 |  | 0.25 | 455.44 |  | 0.00287 | 1.5108 | 0.00033 | 7.6614e-09 | 3.2047e-09 | 1.595e-08 | 0.01048 | 9.8276 | 0.00023 | natural gas production ¦ ethane ¦ Cutoff, U - RoW
Propane, Input (kg/yr) | Propane, Input | Input
CH4 Emissions (kg/yr) | CH4 Emissions | Output | kilogram / year |  | 0 | 0 | 36000 | 0
CO2 Emissions (kg/yr) | CO2 Emissions | Output | kilogram / year |  | 0 | 0 | 1000 | 0
CO Emissions (kg/yr) | CO Emissions | Output | kilogram / year
LUC Emissions (kg CO2e/yr) | LUC Emissions | Output | kilogram / year |  | 0 | 0 | 1000 | 0
N2O Emissions (kg/yr) | N2O Emissions | Output | kilogram / year |  | 0 | 0 | 298000 | 0
NOx Emissions (kg/yr) | NOx Emissions | Output
Algal Biomass, Whole (kg/yr) | Algal Biomass, Whole | Output | kilogram / year
Algal Biomass, LEA Meal (kg/yr) | Algal Biomass, LEA Meal | Output | kilogram / year | 20 | 19.9 | 0.35 | -2000 | 0
Algal Oil (kg/yr) | Algal Oil | Output
Biochar (kg/yr) | Biochar | Output | kilogram / year
CO2, Released from Algae Ponds (kg/yr) | CO2 Released from Algae Ponds | Output | kilogram / year |  | 0 | 0 | 1000 | 0
Corn Grain (kg/yr) | Corn Grain | Output | kilogram / year | 20 | 0 | 0 | -2000 | 0
Corn Stover, Collected (kg/yr) | Corn Stover, Collected | Output
Corn Stover, Left (kg/yr) | Corn Stover, Left | Output | kilogram / year | 20 | 0 | 0 | -2000 | 0
DDGS (kg/yr) | DDGS | Output | kilogram / year | 20 | 16.71 | 0.15436 | -2000 | 0
Glycerin (kg/yr) | Glycerin | Output | kilogram / year |  | 19 | 0.132 | 0 | 0
MSW Co-Products (kg/yr) | MSW Co-Products | Output | kilogram / year |  | 12.8723 | 0.33 | 0 | 0
Nitrogen Gas (kg/yr) | Nitrogen Gas | Output | kilogram / year |  | 0 | 0 | 0 | 0
Refused Derived Fuel (kg/yr) | Refused Derived Fuel | Output | kilogram / year
Slag (kg/yr) | Slag | Output | kilogram / year |  | 0 | -0.0259 | 3666.6667 | 0
Soybean Meal (kg/yr) | Soybean Meal | Output | kilogram / year | 20 | 19.9 | 0.35 | -2000 | 0
Soybean Oil (kg/yr) | Soybean Oil | Output
Soybeans (kg/yr) | Soybeans | Output | kilogram / year | 20 | 0 | 0.55 | -2000 | 0
Syncrude (kg/yr) | Syncrude | Output
Wastewater, Gasification (kg/yr) | Wastewater, Gasification | Output | kilogram / year |  | 0 | -0.00117 | 0 | 0
Water, Output (kg/yr) | Water | Output | kilogram / year |  | 0 | 0 | 0 | 0.00103 | 3.34e-06 | 0.00235 | 2.64e-06 | 4.1e-11 | 1.11e-11 | 4.3e-11 | 3.78e-05 |  | 1.09e-06
WDGS (kg/yr) | WDGS | Output | kilogram / year
WOG, Delivered (kg/yr) | WOG, Delivered | Output
Woody Biomass (kg/yr) | Woody Biomass | Output
Biodiesel, Produced (kg/yr) | Biodiesel, Produced | Output | kilogram / year | 37 | 37.8 | 0.5 | -100 | 0
Diesel, Produced (kg/yr) | Diesel, Produced | Output | kilogram / year | 46 | 57.4178 | 0.58711 | -100 | 0
Electricity, Generated (MJ/yr) | Electricity, Generation | Output | megajoule / year | 1 | 3.1389 | 0.018722 | 214.47 | 0.55903 | 0.00079 | 1.6235 | 0.0022 | 2.01e-08 | 6.51e-08 | 8.81e-09 | 0.00691 | 0.0466 | 0.00078 | electricity, high voltage, production mix ¦ electricity, high voltage ¦ Cutoff, U - MRO, US only
Ethanol (kg/yr) | Ethanol | Output | kilogram / year | 30 | 29.7 | 0.42 | -100 | 0
Gasoline, Produced (kg/yr) | Gasoline, Produced | Output | kilogram / year | 46 | 52.2 | 0.58711 | -100 | 0
Hydrogen, Produced (kg/yr) | Hydrogen, Produced | Output | kilogram / year | 141 | 79.8 | 3.216 | 1940 | 0.08127 | 0.00354 | 0.52521 | 0.00025 | 2.82e-08 | 1.1e-08 | 4.19e-10 | 0.053 | 9.48 | 0.00025 | hydrogen cracking, APME ¦ hydrogen, liquid ¦ Cutoff, U - RoW
Jet A-1 (kg/yr) | Jet A-1 | Output | kilogram / year | 46 | 54 | 0.60736 | -100 | 0
Jet-A (kg/yr) | Jet-A | Output | kilogram / year | 46 | 54 | 0.60736 | -100 | 0
JP-5 (kg/yr) | JP-5 | Output | kilogram / year | 46 | 54 | 0.60736 | -100 | 0
JP-8 (kg/yr) | JP-8 | Output | kilogram / year | 46 | 54 | 0.60736 | -100 | 0
LPG, Produced (kg/yr) | LPG, Produced | Output | kilogram / year | 49 | 58 | 0.644 | -100 | 0
Naptha (kg/yr) | Naptha | Output | kilogram / year | 48 | 52.2 | 0.55 | -100 | 0
Propane, Produced (kg/yr) | Propane, Produced | Output | kilogram / year | 50 | 52.2 | 0.19769 | -100 | 0

## SubstanceList
Key_String | substance_id
Ag Lime | ag_lime
Air | air
Algal Biomass, LEA Meal | algal_biomass_lea_meal
Algal Biomass, Whole | algal_biomass_whole
Algal Oil | algal_oil
Alpha-Amylase | alpha-amylase
Ammonia | ammonia
Ammonium Sulfate | ammonium_sulfate
Arable Land | arable_land
Biochar | biochar
Biocrude | biocrude
Biodiesel, Produced | biodiesel_produced
Calcium Chloride | calcium_chloride
Capital Cost | capital_cost
CH4 Emissions | ch4_emissions
CO Emissions | co_emissions
CO2 Emissions | co2_emissions
CO2 Released from Algae Ponds | co2_from_algae_ponds
CO2, Atmospheric | co2_atmospheric
CO2, Commercial | co2_commercial
Corn Beer | corn_beer
Corn Grain | corn_grain
Corn Grain | corn_grain
Corn Oil | corn_oil
Corn Seed | corn_seed
Corn Steep Liquor | corn_steep_liquor
Corn Stover | corn_stover
Corn Stover, Collected | corn_stover_collected
Corn Stover, Left | corn_stover_left
DDGS | ddgs
Diammonium Phosphate | diammonium_phosphate
Diesel | diesel
Diesel, Produced | diesel_produced
Electricity, Generation | electricity_generated
Electricity, Grid | electricity_grid
Electricity, PV Solar | electricity_pv
Enzymes | enzymes
Ethanol | ethanol
EtOH Catalysts | etoh_catalysts
Fertilizer N2O | fertilizer_n2o
Forestry Residue | forestry_residue
Forestry Seed | forestry_seed
FT Catalysts | ft_catalysts
Gasoline | gasoline
Gasoline, Produced | gasoline_produced
Glucoamylase | glucoamylase
Glucose | glucose
Glycerin | glycerin
Glyphosate | glyphosate
Grass Seed | grass_seed
Greenhouse Gas Impact | ghg_i
Heat | heat
Herbicide | herbicide
Hexane Loss | hexane_loss
Hydrogen | hydrogen
Hydrogen, Produced | hydrogen_produced
Insecticide | insecticide
Jet A-1 | jet_a-1
Jet-A | jet_a
JP-5 | jp5
JP-8 | jp8
Labor | labor
Land Area | land_area
Land Cost | land_cost
Lime, Hydrated | lime_hydrated
LNG | lng
LPG | lpg
LPG, Produced | lpg_produced
LUC Emissions | luc_emissions
Marginal Land | marginal_land
Methanol | methanol
Miscanthus | miscanthus
MSW | msw
MSW Co-Products | msw_co-products
N2O Emissions | n2o_emissions
Naptha | naptha
Natural Gas | natural_gas
Nitrogen Gas | nitrogen_gas
Nitrogen in Fertilizer | nitrogen_in_fertilizer
NOx Emissions | nox_emissions
Phosphoric Acid | phosphoric_acid
Phosphorus in Fertilizer | phosphorus_in_fertilizer
Plastic | plastic
Potassium in Fertilizer | potassium_in_fertilizer
Propane, Input | propane_input
Propane, Produced | propane_produced
Rain Water (Blue Water) | rain_water_blue_water
Refused Derived Fuel | refused_derived_fuel
Rhizome Plugs | rhizome_plugs
Slag | slag
Sodium Hydroxide | sodium_hydroxide
Soybean Meal | soybean_meal
Soybean Oil | soybean_oil
Soybean Seed | soybean_seed
Soybeans | soybeans
Steam | steam
Sulfur Dioxide | sulfur_dioxide
Sulfuric Acid | sulfuric_acid
Syncrude | syncrude
Urea | urea
Wastewater | wastewater
Wastewater, Gasification | wastewater_gasification
Water | water_output
Water | water_process
Water, Rain, Blue | water_rain_blue
Water, Saline | water_saline
WDGS | wdgs
WOG, Delivered | wog_delivered
WOG, raw | wog_raw
Woody Biomass | woody_biomass
Woody Biomass | woody_biomass
Yeast | yeast

## I_O
Primary Author | Colin Beal
Inputs and Outputs | Soy Biodiesel | Soy Jet | Corn Grain EtOH | Corn Stover EtOH | Corn Stover Pyrol Jet | Poplar Jet | Switchgrass Jet | Algae HEFA | Algae HTL | Forestry Residue | Carinata | Cost/Revenue | Soy Biodiesel | Soy Jet | Corn Grain EtOH | Corn Stover EtOH | Poplar Jet | Switchgrass Jet | Algae HEFA | Algae HTL | Forestry Residue | Carinata | GHG Impact (g CO2e/X) | Soy Biodiesel | Soy Jet | Corn Grain EtOH | Corn Stover EtOH | Poplar Jet | Switchgrass Jet | Algae HEFA | Algae HTL | Forestry Residue | Carinata
| Amount (X) | Amount (X) | Amount (X) | Amount (X) | Amount (X) | Amount (X) | Amount (X) | Amount (X) | Amount (X) | Amount (X) | Amount (X)
Scale for Calculations (ha or Other) | 100 | [6 empty] | 121
Operating Days (d/yr) | [7 empty] | 328.5
Inputs
Feedstock Production (ON=1/OFF=0?) | 1 | 1 | 1 | 1 |  |  |  | 1
Land Cost ($) | 1654900 | 1654900 | 1654900 | 1654900 |  |  |  | 508079
Capital Cost ($) | 681700 | 681700 | 597740 | 597740 |  |  |  | 43500000
Labor ($/yr) | 6175 | 6175 | 8148.53 | 8148.53 |  |  |  | 1328900
Arable Land (ha/yr) | 100 | 100 | 100 | 100
Marginal Land (ha/yr) | [7 empty] | 121
Lime, Ag (kg/yr) | 0 | 0 | 52900 | 52900
CO2, Atmospheric (kg/yr) | 508889.7593 | 508889.7593 | 2456328.71 | 2456328.71 |  |  |  | 9951907.5
CO2, Commercial (kg/yr)
Corn Seed (kg/yr) |  |  | 1769.4595 | 1769.4595
Forestry Residue (kg/yr)
Forestry Seed (cuttings/yr)
Grass Seed (kg/yr)
Herbicide (kg/yr) | 241.3706 | 241.3706 | 121.3 | 121.3
Insecticide (kg/yr) | 6.0343 | 6.0343 | 0 | 0
MSW (kg/yr)
Nitrogen in Fertilizer (kg/yr) | 603.4266 | 603.4266 | 18460 | 18460 |  |  |  | 293554.17
Phosphorus in Fertilizer (kg/yr) | 1074.2693 | 1074.2693 | 6300 | 6300 |  |  |  | 27288.495
Plastic (kg/yr) | [7 empty] | 139543.2167
Potassium in Fertilizer (kg/yr) | 3379.8309 | 3379.8309 | 9550 | 9550
Soybean Seed (kg/yr) | 23351.4 | 23351.4
Water, Rain, Blue (m3/yr) | 575000 | 575000 | 650000 | 650000
Water, Saline (m3/yr) | [7 empty] | 10301103
WOG, raw (kg/yr)
Diesel (kg/yr) | 4676.5561 | 4676.5561 | 128108.6 | 128108.6
Electricity, Grid (MJ/yr) | 10740.9933 | 10740.9933 | 145379.8 | 145379.8 |  |  |  | 51757474.5
Gasoline (kg/yr) | 1055.9965 | 1055.9965 | 0 | 0
Heat (MJ/yr) |  |  | Put LNG here? |  |  |  |  | 1760103
LPG (kg/yr) | 205.7685 | 205.7685 | 0 | 0
Natural Gas (kg/yr) | 264.9043 | 264.9043 | ! - Need HHV | ! - Need HHV
Extraction/Conversion (ON=1/OFF=0?) | 1 | 1 | 1 | 1 |  |  |  | 1
Capital Cost ($) | 166250.1631 | 166250.1631 | 2928960.6 |  |  |  |  | 0
Labor ($/yr) | 1260.0012 | 1260.0012 | 28148.31 |  |  |  |  | 41100
Air (kg/yr)
Algal Biomass, Whole (kg/yr) | [7 empty] | 4928157
Alpha-Amylase (kg/yr)
Ammonia (kg/yr)
Corn Grain (kg/yr) |  |  | 1097400
Corn Stover, Collected (kg/yr)
Enzymes (kg/yr) |  |  | ! Breakout ?
FT Catalysts (kg/yr)
Glucoamylase (kg/yr)
Glucose (kg/yr)
Hexane (kg/yr) | 238.3535 | 238.3535
Refused Derived Fuel (kg/yr)
Sodium Hydroxide (kg/yr) |  |  | 5472.0315
Soybeans (kg/yr) | 301713.296 | 301713.296
Steam (kg/yr) |  |  | 1009805.532
Sulfuric Acid (kg/yr) |  |  | 2176.9981
Water, Process (kg/yr) | 77774.983 | 77774.983 | 2329483.902
Woody Biomass (kg/yr)
Yeast (kg/yr) |  |  | 205.6947
Electricity, Grid (MJ/yr) | 46933.1794 | 46933.1794 | 337512.795 |  |  |  |  | 393543
Heat (MJ/yr) | [7 empty] | 4257031.5
Natural Gas (kg/yr) | 8025.5737 | 8025.5737 | HHV
Propane, Input (kg/yr)
Upgrading (ON=1/OFF=0?) | 1 | 1 | [5 empty] | 1
Capital Cost ($) | 44410.1511 | 19980.1249 | [5 empty] | 296587.5489
Labor ($/yr) | 325.0659 | 325.0659 | [5 empty] | 4828.5329
Algal Oil (kg/yr) | [7 empty] | 995026.5
EtOH Catalysts (kg/yr)
Methanol (kg/yr) | 6600.8378
Soybean Oil (kg/yr) | 67047.3991 | 67047.3991
Syncrude (kg/yr)
Water, Process (kg/yr) | 30559.4344 | 60342.6592 | [5 empty] | 895523.85
WOG, Delivered (kg/yr)
Electricity, Grid (MJ/yr) | 8984.4737 | 14750.4278 | [5 empty] | 218905.83
Ethanol (kg/yr)
Heat (MJ/yr) | [7 empty] | 7442798.22
Hydrogen (kg/yr) |  | 2681.896 | [5 empty] | 39801.06
Natural Gas (kg/yr) | 1442.4053 | 10030.2909
Combustion (ON=1/OFF=0?) | 0 | 0 | 0 | 0 |  | 0 | 0 | 0 | 0 | 0 | 0
JP-5 (kg/yr)
JP-8 (kg/yr)
Jet-A (kg/yr)
Jet A-1 (kg/yr)
Outputs
Feedstock Production (ON=1/OFF=0?) | 1 | 1 | 1 | 1 |  | 0 | 0 | 1 | 0 | 0 | 0
CH4 Emissions (kg/yr)
CO2 Emissions (kg/yr) | [7 empty] | 2089900.575
LUC Emissions (kg CO2e/yr) | [7 empty] | 0
N2O Emissions (kg/yr) | 7.9954 | 7.9954 | [5 empty] | 0
Algal Biomass, Whole (kg/yr) | [7 empty] | 4928157
Corn Grain (kg/yr) | [7 empty] | 0
Corn Stover, Collected (kg/yr) | [7 empty] | 0
Corn Stover, Left (kg/yr)
MSW Co-Products (kg/yr)
Refused Derived Fuel (kg/yr) | [7 empty] | 0
Soybeans (kg/yr) | 301713.296 | 301713.296 | [5 empty] | 0
WOG, Delivered (kg/yr) | [7 empty] | 0
Woody Biomass (kg/yr) | [7 empty] | 0
Extraction/Conversion (ON=1/OFF=0?) | 1 | 1 | 1 | 1 |  | 0 | 0 | 1 | 0 | 0 | 0
CO2 Emissions (kg/yr)
Algal Biomass, LEA Meal (kg/yr) | [7 empty] | 3933130.5
Algal Oil (kg/yr) | [7 empty] | 995026.5
DDGS (kg/yr)
Electricity, Generated (MJ/yr)
Ethanol (kg/yr) | [7 empty] | 0
Hydrogen, Produced (kg/yr)
Nitrogen Gas (kg/yr)
Slag (kg/yr)
Soybean Meal (kg/yr) | 234665.8969 | 234665.8969 | [5 empty] | 0
Soybean Oil (kg/yr) | 67047.3991 | 67047.3991 | [5 empty] | 0
Syncrude (kg/yr) | [7 empty] | 0
Wastewater, Gasification (kg/yr)
Upgrading (ON=1/OFF=0?) | 1 | 1 | 0 | 0 |  | 0 | 0 | 1 | 0 | 0 | 0
CO Emissions (kg/yr)
CO2 Emissions (kg/yr) |  | 3620.5596 | [5 empty] | 53731.431
NOx Emissions (kg/yr)
Biodiesel, Produced (kg/yr) | 61118.8688
Diesel, Produced (kg/yr) |  | 15622.044 | [5 empty] | 231841.1745
Gasoline, Produced (kg/yr) |  | 4693.3179 | [5 empty] | 57114.5211
Glycerin (kg/yr) | 5928.5303
Jet-A (kg/yr) |  | 33121.4152 | [5 empty] | 491543.091
LPG, Produced (kg/yr) |  | 4022.8439 | [5 empty] | 59701.59
Naptha (kg/yr) | [7 empty] | 0
Propane, Produced (kg/yr) |  | 2815.9908 | [5 empty] | 41791.113
Water, Output (kg/yr) |  | 5833.1237 | [5 empty] | 86567.3055
End-Use
Combustion
Combustion Emissions (kg CO2e/yr) | [7 empty] | 1603659.3344
Digestion
Digestion Emissions (kg CO2e/yr)
Control Volume Flows
Inputs
Land Cost ($) | 1654900 | 1654900 | 1654900 | 1654900 |  | 0 | 0 | 508079 | 0 | 0 | 0 | 1 | 1654900 | 1654900 | 1654900 | 1654900 | 0 | 0 | 508079 | 0 | 0 | 0 | 0 | 0 | 0 | 0 | 0 | 0 | 0 | #REF! | 0 | 0 | 0
Capital Cost ($) | 892360.3142 | 867930.2881 | 3526700.6 | 597740 |  | 0 | 0 | 43796587.5489 | 0 | 0 | 0 | 1 | 892360.3142 | 867930.2881 | 3526700.6 | 597740 | 0 | 0 | 43796587.5489 | 0 | 0 | 0 | 0 | 0 | 0 | 0 | 0 | 0 | 0 | #REF! | 0 | 0 | 0
Labor ($/yr) | 7760.0671 | 7760.0671 | 36296.84 | 8148.53 |  | 0 | 0 | 1374828.5329 | 0 | 0 | 0 | 1 | 7760.0671 | 7760.0671 | 36296.84 | 8148.53 | 0 | 0 | 1374828.5329 | 0 | 0 | 0 | 0 | 0 | 0 | 0 | 0 | 0 | 0 | #REF! | 0 | 0 | 0
Arable Land (ha/yr) | 100 | 100 | 100 | 100 |  | 0 | 0 | 0 | 0 | 0 | 0 | 0 | 0 | 0 | 0 | 0 | 0 | 0 | 0 | 0 | 0 | 0 | 0 | 0 | 0 | 0 | 0 | 0 | 0 | #REF! | 0 | 0 | 0
Marginal Land (ha/yr) | 0 | 0 | 0 | 0 |  | 0 | 0 | 121 | 0 | 0 | 0 | 0 | 0 | 0 | 0 | 0 | 0 | 0 | 0 | 0 | 0 | 0 | 0 | 0 | 0 | 0 | 0 | 0 | 0 | #REF! | 0 | 0 | 0
Air (kg/yr) | 0 | 0 | 0 | 0 |  | 0 | 0 | 0 | 0 | 0 | 0 | 0 | 0 | 0 | 0 | 0 | 0 | 0 | 0 | 0 | 0 | 0 | 0 | 0 | 0 | 0 | 0 | 0 | 0 | #REF! | 0 | 0 | 0
Alpha-Amylase (kg/yr)
Ammonia (kg/yr) | 0 | 0 | 0 | 0 |  | 0 | 0 | 0 | 0 | 0 | 0 | 0.42 | 0 | 0 | 0 | 0 | 0 | 0 | 0 | 0 | 0 | 0 | 3010.58 | 0 | 0 | 0 | 0 | 0 | 0 | #REF! | 0 | 0 | 0
CO2, Atmospheric (kg/yr) | 508889.7593 | 508889.7593 | 2456328.71 | 2456328.71 |  | 0 | 0 | 9951907.5 | 0 | 0 | 0 | 0 | 0 | 0 | 0 | 0 | 0 | 0 | 0 | 0 | 0 | 0 | -1000 | -9951907500 | -508889759.3208 | -2456328710 | -2456328710 | 0 | 0 | #REF! | 0 | 0 | 0
CO2, Commercial (kg/yr) | 0 | 0 | 0 | 0 |  | 0 | 0 | 0 | 0 | 0 | 0 | 0.132 | 0 | 0 | 0 | 0 | 0 | 0 | 0 | 0 | 0 | 0 | 1610 | 0 | 0 | 0 | 0 | 0 | 0 | #REF! | 0 | 0 | 0
Corn Seed (kg/yr) | 0 | 0 | 1769.4595 | 1769.4595 |  | 0 | 0 | 0 | 0 | 0 | 0 | 0.294 | 0 | 0 | 520.2211 | 520.2211 | 0 | 0 | 0 | 0 | 0 | 0 | 1508.13 | 0 | 0 | 2668574.9304 | 2668574.9304 | 0 | 0 | #REF! | 0 | 0 | 0
Corn Steep Liquor (kg/yr) | [11 empty] | 0 | 0 | 0 | 0 | 0 | 0 | 0 | 0 | 0 | 0 | 0 | 0.00827 | 0 | 0 | 0 | 0 | 0 | 0 | #REF! | 0 | 0 | 0
Enzymes (kg/yr) | 0 | 0 | ! Breakout ? | 0 |  | 0 | 0 | 0 | 0 | 0 | 0 | 2.75 | 0 | 0 | #VALUE! | 0 | 0 | 0 | 0 | 0 | 0 | 0 | 8357 | 0 | 0 | #VALUE! | 0 | 0 | 0 | #REF! | 0 | 0 | 0
EtOH Catalysts (kg/yr) | 0 | 0 | 0 | 0 |  | 0 | 0 | 0 | 0 | 0 | 0 | 70 | 0 | 0 | 0 | 0 | 0 | 0 | 0 | 0 | 0 | 0 | 9576 | 0 | 0 | 0 | 0 | 0 | 0 | #REF! | 0 | 0 | 0
Forestry Residue (kg/yr) | 0 | 0 | 0 | 0 |  | 0 | 0 | 0 | 0 | 0 | 0 | 0.046077 | 0 | 0 | 0 | 0 | 0 | 0 | 0 | 0 | 0 | 0 | 0 | 0 | 0 | 0 | 0 | 0 | 0 | #REF! | 0 | 0 | 0
Forestry Seed (cuttings/yr) | 0 | 0 | 0 | 0 |  | 0 | 0 | 0 | 0 | 0 | 0 | 0.06 | 0 | 0 | 0 | 0 | 0 | 0 | 0 | 0 | 0 | 0 | 13 | 0 | 0 | 0 | 0 | 0 | 0 | #REF! | 0 | 0 | 0
FT Catalysts (kg/yr) | 0 | 0 | 0 | 0 |  | 0 | 0 | 0 | 0 | 0 | 0 | 47.64 | 0 | 0 | 0 | 0 | 0 | 0 | 0 | 0 | 0 | 0 | 9576 | 0 | 0 | 0 | 0 | 0 | 0 | #REF! | 0 | 0 | 0
Glucoamylase (kg/yr) | [11 empty] | 0 | 0 | 0 | 0 | 0 | 0 | 0 | 0 | 0 | 0 | 0 | 0 | 0 | 0 | 0 | 0 | 0 | 0 | #REF! | 0 | 0 | 0
Glucose (kg/yr) | 0 | 0 | 0 | 0 |  | 0 | 0 | 0 | 0 | 0 | 0 | 0.66 | 0 | 0 | 0 | 0 | 0 | 0 | 0 | 0 | 0 | 0 | 1448.71 | 0 | 0 | 0 | 0 | 0 | 0 | #REF! | 0 | 0 | 0
Grass Seed (kg/yr) | 0 | 0 | 0 | 0 |  | 0 | 0 | 0 | 0 | 0 | 0 | 22 | 0 | 0 | 0 | 0 | 0 | 0 | 0 | 0 | 0 | 0 | 1793.01 | 0 | 0 | 0 | 0 | 0 | 0 | #REF! | 0 | 0 | 0
Herbicide (kg/yr) | 241.3706 | 241.3706 | 121.3 | 121.3 |  | 0 | 0 | 0 | 0 | 0 | 0 | 13.21 | 3188.5157 | 3188.5157 | 1602.3778 | 1602.3778 | 0 | 0 | 0 | 0 | 0 | 0 | 8777.34 | 0 | 2118592.1455 | 1064691.342 | 1064691.342 | 0 | 0 | #REF! | 0 | 0 | 0
Hexane (kg/yr) | 238.3535 | 238.3535 | 0 | 0 |  | 0 | 0 | 0 | 0 | 0 | 0 | 0.912 | 217.3784 | 217.3784 | 0 | 0 | 0 | 0 | 0 | 0 | 0 | 0 | 961.05 | 0 | 229069.6349 | 0 | 0 | 0 | 0 | #REF! | 0 | 0 | 0
Insecticide (kg/yr) | 6.0343 | 6.0343 | 0 | 0 |  | 0 | 0 | 0 | 0 | 0 | 0 | 26.4201 | 159.4258 | 159.4258 | 0 | 0 | 0 | 0 | 0 | 0 | 0 | 0 | 1863 | 0 | 11241.8374 | 0 | 0 | 0 | 0 | #REF! | 0 | 0 | 0
Lime, Ag (kg/yr) | 0 | 0 | 52900 | 52900 |  | 0 | 0 | 0 | 0 | 0 | 0 | 0.04 | 0 | 0 | 2116 | 2116 | 0 | 0 | 0 | 0 | 0 | 0 | 41.75 | 0 | 0 | 2208575 | 2208575 | 0 | 0 | #REF! | 0 | 0 | 0
Lime, Hydrated (kg/yr) | [11 empty] | 0 | 0 | 0 | 0 | 0 | 0 | 0 | 0 | 0 | 0 | 0 | 906.23 | 0 | 0 | 0 | 0 | 0 | 0 | #REF! | 0 | 0 | 0
Methanol (kg/yr) | 6600.8378 | 0 | 0 | 0 | 0 | 0 | 0 | 0 | 0 | 0 | 0 | 0.34 | 2244.2849 | 0 | 0 | 0 | 0 | 0 | 0 | 0 | 0 | 0 | 11.4276 | 0 | 0 | 0 | 0 | 0 | 0 | #REF! | 0 | 0 | 0
MSW (kg/yr) | 0 | 0 | 0 | 0 |  | 0 | 0 | 0 | 0 | 0 | 0 | 0 | 0 | 0 | 0 | 0 | 0 | 0 | 0 | 0 | 0 | 0 | 0 | 0 | 0 | 0 | 0 | 0 | 0 | #REF! | 0 | 0 | 0
Nitrogen in Fertilizer (kg/yr) | 603.4266 | 603.4266 | 18460 | 18460 |  | 0 | 0 | 293554.17 | 0 | 0 | 0 | 0.5676 | 342.5049 | 342.5049 | 10477.896 | 10477.896 | 0 | 0 | 166621.3469 | 0 | 0 | 0 | 3344.62 | 981827148.0654 | 2018232.6484 | 61741685.2 | 61741685.2 | 0 | 0 | #REF! | 0 | 0 | 0
Phosphoric Acid (kg/yr) | [11 empty] | 0 | 0 | 0 | 0 | 0 | 0 | 0 | 0 | 0 | 0 | 0 | 2811.39 | 0 | 0 | 0 | 0 | 0 | 0 | #REF! | 0 | 0 | 0
Phosphorus in Fertilizer (kg/yr) | 1074.2693 | 1074.2693 | 6300 | 6300 |  | 0 | 0 | 27288.495 | 0 | 0 | 0 | 0.66236 | 711.5544 | 711.5544 | 4172.8761 | 4172.8761 | 0 | 0 | 18074.8428 | 0 | 0 | 0 | 1935.61 | 52819883.8069 | 2079366.4254 | 12194343 | 12194343 | 0 | 0 | #REF! | 0 | 0 | 0
Plastic (kg/yr) | 0 | 0 | 0 | 0 |  | 0 | 0 | 139543.2167 | 0 | 0 | 0 | 8.6761 | 0 | 0 | 0 | 0 | 0 | 0 | 1210694.9538 | 0 | 0 | 0 | 703.58 | 98179816.4213 | 0 | 0 | 0 | 0 | 0 | #REF! | 0 | 0 | 0
Potassium in Fertilizer (kg/yr) | 3379.8309 | 3379.8309 | 9550 | 9550 |  | 0 | 0 | 0 | 0 | 0 | 0 | 0.27188 | 918.898 | 918.898 | 2596.4246 | 2596.4246 | 0 | 0 | 0 | 0 | 0 | 0 | 3237.99 | 0 | 10943858.5226 | 30922804.5 | 30922804.5 | 0 | 0 | #REF! | 0 | 0 | 0
Sodium Hydroxide (kg/yr) | 0 | 0 | 5472.0315 | 0 |  | 0 | 0 | 0 | 0 | 0 | 0 | 0.4512 | 0 | 0 | 2468.9806 | 0 | 0 | 0 | 0 | 0 | 0 | 0 | 1275 | 0 | 0 | 6976840.1166 | 0 | 0 | 0 | #REF! | 0 | 0 | 0
Soybean Seed (kg/yr) | 23351.4 | 23351.4 | 0 | 0 |  | 0 | 0 | 0 | 0 | 0 | 0 | 0.3156 | 7369.7018 | 7369.7018 | 0 | 0 | 0 | 0 | 0 | 0 | 0 | 0 | 3810.6 | 0 | 88982844.84 | 0 | 0 | 0 | 0 | #REF! | 0 | 0 | 0
Steam (kg/yr) | 0 | 0 | 1009805.532 | 0 |  | 0 | 0 | 0 | 0 | 0 | 0 | 0.017 | 0 | 0 | 17166.694 | 0 | 0 | 0 | 0 | 0 | 0 | 0 | 341.9 | 0 | 0 | 345252511.3908 | 0 | 0 | 0 | #REF! | 0 | 0 | 0
Sulfuric Acid (kg/yr) | 0 | 0 | 2176.9981 | 0 |  | 0 | 0 | 0 | 0 | 0 | 0 | 0.11 | 0 | 0 | 239.4698 | 0 | 0 | 0 | 0 | 0 | 0 | 0 | 109.71 | 0 | 0 | 238838.4569 | 0 | 0 | 0 | #REF! | 0 | 0 | 0
Urea (kg/yr) | [11 empty] | 0 | 0 | 0 | 0 | 0 | 0 | 0 | 0 | 0 | 0 | 0 | 0 | 0 | 0 | 0 | 0 | 0 | 0 | #REF! | 0 | 0 | 0
Water, Process (kg/yr) | 108334.4174 | 138117.6422 | 2329483.902 | 0 |  | 0 | 0 | 895523.85 | 0 | 0 | 0 | 0.000552 | 59.8006 | 76.2409 | 1285.8751 | 0 | 0 | 0 | 494.3292 | 0 | 0 | 0 | 0.0076379 | 6839.9216 | 1054.9287 | 17792.3651 | 0 | 0 | 0 | #REF! | 0 | 0 | 0
Water, Rain, Blue (m3/yr) | 575000 | 575000 | 650000 | 650000 |  | 0 | 0 | 0 | 0 | 0 | 0 | 0 | 0 | 0 | 0 | 0 | 0 | 0 | 0 | 0 | 0 | 0 | 0 | 0 | 0 | 0 | 0 | 0 | 0 | #REF! | 0 | 0 | 0
Water, Saline (m3/yr) | 0 | 0 | 0 | 0 |  | 0 | 0 | 10301103 | 0 | 0 | 0 | 0 | 0 | 0 | 0 | 0 | 0 | 0 | 0 | 0 | 0 | 0 | 0 | 0 | 0 | 0 | 0 | 0 | 0 | #REF! | 0 | 0 | 0
WOG, raw (kg/yr) | 0 | 0 | 0 | 0 |  | 0 | 0 | 0 | 0 | 0 | 0 | 0.572 | 0 | 0 | 0 | 0 | 0 | 0 | 0 | 0 | 0 | 0 | 0 | 0 | 0 | 0 | 0 | 0 | 0 | #REF! | 0 | 0 | 0
Yeast (kg/yr) | 0 | 0 | 205.6947 | 0 |  | 0 | 0 | 0 | 0 | 0 | 0 | 5.5 | 0 | 0 | 1131.3209 | 0 | 0 | 0 | 0 | 0 | 0 | 0 | 4306.59 | 0 | 0 | 885842.7993 | 0 | 0 | 0 | #REF! | 0 | 0 | 0
Diesel (kg/yr) | 4676.5561 | 4676.5561 | 128108.6 | 128108.6 |  | 0 | 0 | 0 | 0 | 0 | 0 | 0.48 | 2244.7469 | 2244.7469 | 61492.128 | 61492.128 | 0 | 0 | 0 | 0 | 0 | 0 | 8235 | 0 | 38511439.3898 | 1054974321 | 1054974321 | 0 | 0 | #REF! | 0 | 0 | 0
Electricity, Grid (MJ/yr) | 66658.6464 | 72424.6005 | 482892.595 | 145379.8 | 0 | 0 | 0 | 52369923.33 | 0 | 0 | 0 | 0.018722 | 1247.998 | 1355.9494 | 9040.8224 | 2721.8329 | 0 | 0 | 980481.3307 | 0 | 0 | 0 | 214.47 | 11231777456.5851 | 15532904.0755 | 103565974.8515 | 31179605.706 | 0 | 0 | #REF! | 0 | 0 | 0
Electricity, PV Solar (MJ/yr) | [11 empty] | 0.029722 | 0 | 0 | 0 | 0 | 0 | 0 | 0 | 0 | 0 | 0 | 20.2778 | 0 | 0 | 0 | 0 | 0 | 0 | #REF! | 0 | 0 | 0
Gasoline (kg/yr) | 1055.9965 | 1055.9965 | 0 | 0 |  | 0 | 0 | 0 | 0 | 0 | 0 | 0.48 | 506.8783 | 506.8783 | 0 | 0 | 0 | 0 | 0 | 0 | 0 | 0 | 8235 | 0 | 8696131.4751 | 0 | 0 | 0 | 0 | #REF! | 0 | 0 | 0
LPG (kg/yr) | 205.7685 | 205.7685 | 0 | 0 |  | 0 | 0 | 0 | 0 | 0 | 0 | 0.644 | 132.5149 | 132.5149 | 0 | 0 | 0 | 0 | 0 | 0 | 0 | 0 | -1000000 | 0 | -205768467.8993 | 0 | 0 | 0 | 0 | #REF! | 0 | 0 | 0
Heat (MJ/yr) | 0 | 2681.896 | #VALUE! | 0 |  | 0 | 0 | 6056935.56 | 0 | 0 | 0 | 0.0044929 | 0 | 12.0495 | #VALUE! | 0 | 0 | 0 | 27213.1513 | 0 | 0 | 0 | -1000000 | -6056935560000 | -2681895964.8 | #VALUE! | 0 | 0 | 0 | #REF! | 0 | 0 | 0
Hydrogen (kg/yr) | 0 | 2681.896 | 0 | 0 |  | 0 | 0 | 39801.06 | 0 | 0 | 0 | 3.216 | 0 | 8624.9774 | 0 | 0 | 0 | 0 | 128000.209 | 0 | 0 | 0
Natural Gas (kg/yr) | 9732.8833 | 18320.7689 | #VALUE! | #VALUE! |  | 0 | 0 | 0 | 0 | 0 | 0 | 0.25 | 2433.2208 | 4580.1922 | #VALUE! | #VALUE! | 0 | 0 | 0 | 0 | 0 | 0
Outputs
CH4 Emissions (kg/yr) | 0 | 0 | 0 | 0 |  | 0 | 0 | 0 | 0 | 0 | 0 | 0 | 0 | 0 | 0 | 0 | 0 | 0 | 0 | 0 | 0 | 0 | 36000 | 0 | 0 | 0 | 0 | 0 | 0 | #REF! | 0 | 0 | 0
CO2 Emissions (kg/yr) | 0 | 3620.5596 | 0 | 0 |  | 0 | 0 | 2143632.006 | 0 | 0 | 0 | 0 | 0 | 0 | 0 | 0 | 0 | 0 | 0 | 0 | 0 | 0 | 1000 | 2143632006 | 3620559.5525 | 0 | 0 | 0 | 0 | #REF! | 0 | 0 | 0
CO Emissions (kg/yr) | 0 | 0 | 0 | 0 |  | 0 | 0 | 0 | 0 | 0 | 0 | 0 | 0 | 0 | 0 | 0 | 0 | 0 | 0 | 0 | 0 | 0 | 0 | 0 | 0 | 0 | 0 | 0 | 0 | #REF! | 0 | 0 | 0
LUC Emissions (kg CO2e/yr) | 0 | 0 | 0 | 0 |  | 0 | 0 | 0 | 0 | 0 | 0 | 0 | 0 | 0 | 0 | 0 | 0 | 0 | 0 | 0 | 0 | 0 | 1000 | 0 | 0 | 0 | 0 | 0 | 0 | #REF! | 0 | 0 | 0
N2O Emissions (kg/yr) | 7.9954 | 7.9954 | 0 | 0 |  | 0 | 0 | 0 | 0 | 0 | 0 | 0 | 0 | 0 | 0 | 0 | 0 | 0 | 0 | 0 | 0 | 0 | 298000 | 0 | 2382629.8988 | 0 | 0 | 0 | 0 | #REF! | 0 | 0 | 0
NOx Emissions (kg/yr) | 0 | 0 | 0 | 0 |  | 0 | 0 | 0 | 0 | 0 | 0 | 0 | 0 | 0 | 0 | 0 | 0 | 0 | 0 | 0 | 0 | 0 | -1000000 | 0 | 0 | 0 | 0 | 0 | 0 | #REF! | 0 | 0 | 0
Algal Biomass, Whole (kg/yr) | 0 | 0 | 0 | 0 |  | 0 | 0 | 0 | 0 | 0 | 0 | 0 | 0 | 0 | 0 | 0 | 0 | 0 | 0 | 0 | 0 | 0 | -1000000 | 0 | 0 | 0 | 0 | 0 | 0 | #REF! | 0 | 0 | 0
Algal Biomass, LEA Meal (kg/yr) | 0 | 0 | 0 | 0 |  | 0 | 0 | 3933130.5 | 0 | 0 | 0 | 0.35 | 0 | 0 | 0 | 0 | 0 | 0 | 1376595.675 | 0 | 0 | 0 | -1000000 | -3933130500000 | 0 | 0 | 0 | 0 | 0 | #REF! | 0 | 0 | 0
Algal Oil (kg/yr) | 0 | 0 | 0 | 0 |  | 0 | 0 | 0 | 0 | 0 | 0 | 0 | 0 | 0 | 0 | 0 | 0 | 0 | 0 | 0 | 0 | 0 | -1000000 | 0 | 0 | 0 | 0 | 0 | 0 | #REF! | 0 | 0 | 0
Corn Grain (kg/yr) | 0 | 0 | -1097400 | 0 |  | 0 | 0 | 0 | 0 | 0 | 0 | 0 | 0 | 0 | 0 | 0 | 0 | 0 | 0 | 0 | 0 | 0 | -1000000 | 0 | 0 | 1097400000000 | 0 | 0 | 0 | #REF! | 0 | 0 | 0
Corn Stover, Collected (kg/yr) | 0 | 0 | 0 | 0 |  | 0 | 0 | 0 | 0 | 0 | 0 | 0 | 0 | 0 | 0 | 0 | 0 | 0 | 0 | 0 | 0 | 0 | -1000000 | 0 | 0 | 0 | 0 | 0 | 0 | #REF! | 0 | 0 | 0
Corn Stover, Left (kg/yr) | 0 | 0 | 0 | 0 |  | 0 | 0 | 0 | 0 | 0 | 0 | 0 | 0 | 0 | 0 | 0 | 0 | 0 | 0 | 0 | 0 | 0 | -1000000 | 0 | 0 | 0 | 0 | 0 | 0 | #REF! | 0 | 0 | 0
DDGS (kg/yr) | 0 | 0 | 0 | 0 |  | 0 | 0 | 0 | 0 | 0 | 0 | 0.15436 | 0 | 0 | 0 | 0 | 0 | 0 | 0 | 0 | 0 | 0 | -1000000 | 0 | 0 | 0 | 0 | 0 | 0 | #REF! | 0 | 0 | 0
Glycerin (kg/yr) | 5928.5303 | 0 | 0 | 0 |  | 0 | 0 | 0 | 0 | 0 | 0 | 0.132 | 782.566 | 0 | 0 | 0 | 0 | 0 | 0 | 0 | 0 | 0 | -1000000 | 0 | 0 | 0 | 0 | 0 | 0 | #REF! | 0 | 0 | 0
MSW Co-Products (kg/yr) | 0 | 0 | 0 | 0 |  | 0 | 0 | 0 | 0 | 0 | 0 | 0.33 | 0 | 0 | 0 | 0 | 0 | 0 | 0 | 0 | 0 | 0 | -1000000 | 0 | 0 | 0 | 0 | 0 | 0 | #REF! | 0 | 0 | 0
Nitrogen Gas (kg/yr) | 0 | 0 | 0 | 0 |  | 0 | 0 | 0 | 0 | 0 | 0 | 0 | 0 | 0 | 0 | 0 | 0 | 0 | 0 | 0 | 0 | 0 | -1000000 | 0 | 0 | 0 | 0 | 0 | 0 | #REF! | 0 | 0 | 0
Refused Derived Fuel (kg/yr) | 0 | 0 | 0 | 0 |  | 0 | 0 | 0 | 0 | 0 | 0 | 0 | 0 | 0 | 0 | 0 | 0 | 0 | 0 | 0 | 0 | 0 | -1000000 | 0 | 0 | 0 | 0 | 0 | 0 | #REF! | 0 | 0 | 0
Slag (kg/yr) | 0 | 0 | 0 | 0 |  | 0 | 0 | 0 | 0 | 0 | 0 | -0.0259 | 0 | 0 | 0 | 0 | 0 | 0 | 0 | 0 | 0 | 0 | -1000000 | 0 | 0 | 0 | 0 | 0 | 0 | #REF! | 0 | 0 | 0
Soybean Meal (kg/yr) | 234665.8969 | 234665.8969 | 0 | 0 |  | 0 | 0 | 0 | 0 | 0 | 0 | 0.35 | 82133.0639 | 82133.0639 | 0 | 0 | 0 | 0 | 0 | 0 | 0 | 0 | -1000000 | 0 | -234665896920.0001 | 0 | 0 | 0 | 0 | #REF! | 0 | 0 | 0
Soybean Oil (kg/yr) | 0 | 0 | 0 | 0 |  | 0 | 0 | 0 | 0 | 0 | 0 | 0 | 0 | 0 | 0 | 0 | 0 | 0 | 0 | 0 | 0 | 0 | -1000000 | 0 | 0 | 0 | 0 | 0 | 0 | #REF! | 0 | 0 | 0
Soybeans (kg/yr) | 0 | 0 | 0 | 0 |  | 0 | 0 | 0 | 0 | 0 | 0 | 0.55 | 0 | 0 | 0 | 0 | 0 | 0 | 0 | 0 | 0 | 0 | -1000000 | 0 | 0 | 0 | 0 | 0 | 0 | #REF! | 0 | 0 | 0
Syncrude (kg/yr) | 0 | 0 | 0 | 0 |  | 0 | 0 | 0 | 0 | 0 | 0 | 0 | 0 | 0 | 0 | 0 | 0 | 0 | 0 | 0 | 0 | 0 | -1000000 | 0 | 0 | 0 | 0 | 0 | 0 | #REF! | 0 | 0 | 0
Wastewater, Gasification (kg/yr) | 0 | 0 | 0 | 0 |  | 0 | 0 | 0 | 0 | 0 | 0 | -0.00117 | 0 | 0 | 0 | 0 | 0 | 0 | 0 | 0 | 0 | 0 | #REF! | #REF! | #REF! | #REF! | #REF! | #REF! | #REF! | #REF! | #REF! | #REF! | #REF!
Water, Output (kg/yr) | 0 | 5833.1237 | 0 | 0 |  | 0 | 0 | 86567.3055 | 0 | 0 | 0 | 0 | 0 | 0 | 0 | 0 | 0 | 0 | 0 | 0 | 0 | 0 | -1000000 | -86567305500 | -5833123723.44 | 0 | 0 | 0 | 0 | #REF! | 0 | 0 | 0
WDGS (kg/yr) | [11 empty] | 0 | 0 | 0 | 0 | 0 | 0 | 0 | 0 | 0 | 0 | 0 | -1000000 | 0 | 0 | 0 | 0 | 0 | 0 | #REF! | 0 | 0 | 0
WOG, Delivered (kg/yr) | 0 | 0 | 0 | 0 |  | 0 | 0 | 0 | 0 | 0 | 0 | 0 | 0 | 0 | 0 | 0 | 0 | 0 | 0 | 0 | 0 | 0 | -1000000 | 0 | 0 | 0 | 0 | 0 | 0 | #REF! | 0 | 0 | 0
Woody Biomass (kg/yr) | 0 | 0 | 0 | 0 |  | 0 | 0 | 0 | 0 | 0 | 0 | 0 | 0 | 0 | 0 | 0 | 0 | 0 | 0 | 0 | 0 | 0 | -1000000 | 0 | 0 | 0 | 0 | 0 | 0 | #REF! | 0 | 0 | 0
Biodiesel, Produced (kg/yr) | 61118.8688 | 0 | 0 | 0 |  | 0 | 0 | 0 | 0 | 0 | 0 | 0.5 | 30559.4344 | 0 | 0 | 0 | 0 | 0 | 0 | 0 | 0 | 0 | -1000000 | 0 | 0 | 0 | 0 | 0 | 0 | #REF! | 0 | 0 | 0
Diesel, Produced (kg/yr) | 0 | 15622.044 | 0 | 0 |  | 0 | 0 | 231841.1745 | 0 | 0 | 0 | 0.58711 | 0 | 9171.9031 | 0 | 0 | 0 | 0 | 136116.9378 | 0 | 0 | 0 | -1000000 | -231841174500 | -15622043994.96 | 0 | 0 | 0 | 0 | #REF! | 0 | 0 | 0
Electricity, Generated (MJ/yr) | 0 | 0 | 0 | 0 |  | 0 | 0 | 0 | 0 | 0 | 0 | 0.018722 | 0 | 0 | 0 | 0 | 0 | 0 | 0 | 0 | 0 | 0 | -1000000 | 0 | 0 | 0 | 0 | 0 | 0 | #REF! | 0 | 0 | 0
Ethanol (kg/yr) | 0 | 0 | 0 | 0 |  | 0 | 0 | 0 | 0 | 0 | 0 | 0.42 | 0 | 0 | 0 | 0 | 0 | 0 | 0 | 0 | 0 | 0 | -1000000 | 0 | 0 | 0 | 0 | 0 | 0 | #REF! | 0 | 0 | 0
Gasoline, Produced (kg/yr) | 0 | 4693.3179 | 0 | 0 |  | 0 | 0 | 57114.5211 | 0 | 0 | 0 | 0.58711 | 0 | 2755.5074 | 0 | 0 | 0 | 0 | 33532.6705 | 0 | 0 | 0
Hydrogen, Produced (kg/yr) | 0 | 0 | 0 | 0 |  | 0 | 0 | 0 | 0 | 0 | 0 | 3.216 | 0 | 0 | 0 | 0 | 0 | 0 | 0 | 0 | 0 | 0
Jet A-1 (kg/yr) | [11 empty] | 0.60736 | 0 | 0 | 0 | 0 | 0 | 0 | 0 | 0 | 0 | 0
Jet-A (kg/yr) | 0 | 33121.4152 | 0 | 0 |  | 0 | 0 | 491543.091 | 0 | 0 | 0 | 0.60736 | 0 | 20116.5612 | 0 | 0 | 0 | 0 | 298542.6994 | 0 | 0 | 0
JP-5 (kg/yr) | [11 empty] | 0.60736 | 0 | 0 | 0 | 0 | 0 | 0 | 0 | 0 | 0 | 0
JP-8 (kg/yr) | [11 empty] | 0.60736 | 0 | 0 | 0 | 0 | 0 | 0 | 0 | 0 | 0 | 0
LPG, Produced (kg/yr) | 0 | 4022.8439 | 0 | 0 |  | 0 | 0 | 59701.59 | 0 | 0 | 0 | 0.644 | 0 | 2590.7115 | 0 | 0 | 0 | 0 | 38447.824 | 0 | 0 | 0
Naptha (kg/yr) | 0 | 0 | 0 | 0 |  | 0 | 0 | 0 | 0 | 0 | 0 | 0.55 | 0 | 0 | 0 | 0 | 0 | 0 | 0 | 0 | 0 | 0
Propane, Produced (kg/yr) | 0 | 2815.9908 | 0 | 0 |  | 0 | 0 | 41791.113 | 0 | 0 | 0 | 0.19769 | 0 | 556.6853 | 0 | 0 | 0 | 0 | 8261.5683 | 0 | 0 | 0
[12 empty] | Land Cost ($) | 1654900 | 1654900 | 1654900 | 1654900 | 0 | 0 | 508079 | 0 | 0 | 0 | Total Pre-Comb Emissions (g CO2e/yr) | -6.0524e+12 | -3221426266.6454 | #VALUE! | -1259374109.3216 | 0 | 0 | #REF! | 0 | 0 | 0
[12 empty] | Capital Cost ($) | 892360.3142 | 867930.2881 | 3526700.6 | 597740 | 0 | 0 | 43796587.5489 | 0 | 0 | 0 | Total Credits for Non-Liq Trans Fuel (g CO2e/yr) | #REF! | #REF! | #REF! | #REF! | #REF! | #REF! | #REF! | #REF! | #REF! | #REF!
[12 empty] | Labor ($/yr) | 7760.0671 | 7760.0671 | 36296.84 | 8148.53 | 0 | 0 | 1374828.5329 | 0 | 0 | 0
[12 empty] | E&M Cost ($/yr) | 21777.4235 | 30441.5287 | #VALUE! | #VALUE! | 0 | 0 | 2531580.1636 | 0 | 0 | 0
[12 empty] | GHG Emissions Tax ($/yr) | 0 | 0 | 0 | 0 | 0 | 0 | 0 | 0 | 0 | 0
[12 empty] | Baseline Revenue ($/yr) | 113475.0643 | 117324.4325 | 0 | 0 | 0 | 0 | 1891497.375 | 0 | 0 | 0

## SoyCult
Name | Base Value | Units | Notes | I/O | mode | min | max | mu | sigma | Chen 2018 | Biomass Production
Land Area | 100 | ha | [8 empty] | Substance Inputs
Land Cost | 16549 | dollars/ha | $6700/ac, USDA land value? | In | [6 empty] | Substance | Value | Units | Notes
Capital Cost | 6817 | dollars/ha | Beal 2020, USDA SoybeansCostReturn | In | [6 empty] | CO2, Atmospheric | 508889.7593 | kg/yr
Labor | 61.75 | dollars/ha/yr | Beal 2020, USDA SoybeansCostReturn | In | [6 empty] | Soybean Seed | 23351.4 | kg/yr
Soybean Seed | 120000 | #/ha/yr | Beal 2020 = 94.5 kg/ha | In | [6 empty] | Nitrogen in Fertilizer | 603.4266 | kg/yr
Carbon Content | 46 | % |  | In | [6 empty] | Phosphorus in Fertilizer | 1074.2693 | kg/yr
Nitrogen in Fertilizer | 0.002 | kg/kg Feedstock | Beal 2020, Chen 2018 | In | [6 empty] | Potassium in Fertilizer | 3379.8309 | kg/yr
Phosphorus in Fertilizer | 0.0035606 | kg/kg Feedstock | Beal 2020, Chen 2018 | In | [6 empty] | Ag Lime (CaCO3) | 0 | kg/yr
Potassium in Fertilizer | 0.011202 | kg/kg Feedstock | Beal 2020, Chen 2018 Huo 2009, Han 2013 | In | [6 empty] | Glyphosate | 241.3706 | kg/yr
Ag Lime | 0 | kg/ha/yr | Chen 2018, Jack had 224 kg/ha-yr - Source?? | In | [6 empty] | Insecticide | 6.0343 | kg/yr
Herbicide | 0.0008 | kg/kg Feedstock | Chen 2018, Jack had 12.26 kg/ha-yr - Source?? | In | [6 empty] | Water, Rain | 575000 | m3/yr
Insecticide | 2e-05 | kg/kg Feedstock | Chen 2018 | In | [6 empty] | Diesel | 4676.5561 | kg/yr
Soybeans | 3017.133 | kg/ha/yr | USDA SoybeansCostReturn, Jack had 3698 kg/ha-yr - Source?? | Out | [6 empty] | Gasoline | 1055.9965 | kg/yr
Fertilizer N2O Rate | 0.01325 | kg N2O/kg N | Huo 2009, Han 2013 | [7 empty] | LPG | 205.7685 | kg/yr
Rain Water (Blue Water) | 5750 | m3/ha/yr |  | In | [6 empty] | Natural Gas | 264.9043 | kg/yr
Diesel | 0.0155 | kg/kg Feedstock | Beal 2020, Chen 2018, Huo 2009 | In | [6 empty] | Electricity | 10740.9933 | MJ/yr
Gasoline | 0.0035 | kg/kg Feedstock | Beal 2020, Chen 2018, Huo 2009 | In | [6 empty] | Capital Cost | 681700 | $
LPG | 0.000682 | kg/kg Feedstock | Chen 2018 | In | [6 empty] | Land Capital Cost | 1654900 | $
Natural Gas | 0.000878 | kg/kg Feedstock | Chen 2018 | In | [6 empty] | Labor | 6175 | $/yr
Electricity, Grid | 0.0356 | MJ/kg Feedstock | Beal 2020, Chen 2018, Huo 2009 | In
Soybean Feedstock Cost | Not Used Here | $/kg | 0.38 | TEA | [6 empty] | Substance Outputs
Hexane Solvent Cost | Not Used Here | $/kg | 1.5 | TEA | [6 empty] | Substance | Value | Units | Notes
Sodium Hydroxide Cost | Not Used Here | $/kg | 0.12 | TEA | [6 empty] | Soybeans | 301713.296 | kg/yr | Primary Output
Phosphoric Acid Cost | Not Used Here | $/kg | 0.37 | TEA | [6 empty] | Fertilizer N2O | 7.9954 | kg/yr | Emissions
Methanol Deficit Cost | Not Used Here | $/kg | 0.34 | TEA
Steam Cost | Not Used Here | $/kg | 0.017 | TEA
LNG Cost | Not Used Here | $/MJ | 0.00094786 | TEA
Electricity Cost | Not Used Here | $/MJ | 0.0674 | TEA
Note on A1: [Threaded comment] Your version of Excel allows you to read this threaded comment; however, any edits to it will get removed if the file is opened in a newer version of Excel. Learn more: https://go.microsoft.com/fwlink/?linkid=870924 Comment: Colin Beal
Note on D11: Jack Smith: I pulled this from the article with the link below. I think I assumed a particular initial soil pH and then took the average amount of Lime needed to neutralize that soil. Because Chen does not have any aglime used I think we should leave this as 0 https://store.extension.iastate.edu/product/A-General-Guide-for-Crop-Nutrient-and-Limestone-Recommendations-in-Iowa
Note on D12: Jack Smith: I used the below link, which definitely isn't rigorous or exact enough to use. Let's stick with this amount. https://www.farmprogress.com/crop-chemicals/post-emergence-herbicide-application-soybeans
Note on D14: Jack Smith: I took the 2019 55 Bu/acre value for some reason. Again, since Chen is a single unified source I think we should stick with the yield value that you have here. https://www.nass.usda.gov/Statistics_by_State/Iowa/Publications/Crop_Report/2021/IA-Crop-Production-Annual-01-21.pdf

## CornCult
Name | Base Value | Units | Notes | I/O | Primary Author | Jack Smith |  |  | Biomass Production
Land Area | 100 | ha |  |  |  |  | Substance Inputs
Land Capital Cost | 16549 | dollars/ha | $6700/acre, 2.47 acres/ha - Beal 2020 (AltJet) | In |  |  | Substance | Value | Units | Notes
Capital Cost | 5977.4 | dollars/ha | USDA CornCostReturn Excel File | In |  |  | CO2, Atmospheric | 2456328.71 | kg/yr
Labor | 81.4853 | dollars/ha/yr | Iowa State U. Extension, 2018 | In |  |  | Corn Seed | 1769.4595 | kg/yr
Corn Seed | 30000 | #/ha/yr | Iowa State U. Extension, 2018, Beal 2020 (AltJet) = 22.18 kg/ha-yr | In |  |  | Nitrogen in Fertilizer | 18460 | kg/yr
Carbon Content | 42.1 | % | Beal 2020 (AltJet) - Ontario ministry of agirculture, food, and rural affairs, Biomass burn characteristics for Ontario biomass; dry matter basis |  |  |  | Phosphorus in Fertilizer | 6300 | kg/yr
Nitrogen in Fertilizer | 184.6 | kg/ha/yr | Swanson - Beal 2020 (AltJet) | In |  |  | Potassium in Fertilizer | 9550 | kg/yr
Phosphorus in Fertilizer | 63 | kg/ha/yr | Swanson - Beal 2020 (AltJet) | In |  |  | Ag Lime (CaCO3) | 52900 | kg/yr
Potassium in Fertilizer | 95.5 | kg/ha/yr | Swanson - Beal 2020 (AltJet) | In |  |  | Herbicide (Atrazine) | 121.3 | kg/yr
Ag Lime (CaCO3) | 529 | kg/ha/yr | Swanson - Beal 2020 (AltJet) | In |  |  | Insecticide | 0 | kg/yr
Herbicide | 1.213 | kg/ha/yr | Nass 2016 Agricultural Chemical Use Service - Table 2 | In |  |  | Water, Rain | 650000 | m3/yr
Insecticide | 0 | kg/ha/yr | Nass 2016 Agricultural Chemical Use Service - Fig 2, 12% apply Insect. | In |  |  | Diesel | 128108.6 | kg/yr
Corn Grain | 10974 | kg/ha/yr | USDA Crop Production 11/10/20. 184 Bu/acre from CornCostReturn - USDA excel file | Out |  |  | Gasoline | 0 | kg/yr
Corn Stover | 9876.6 | kg/ha/yr | Corn Stover Harvesting - MSU Extension | Out |  |  | LPG | 0 | kg/yr
Rain Water (Blue Water) | 6500 | m3/ha/yr | Beal 2020 (AltJet) | In |  |  | Natural Gas | 996189.9 | MJ/yr
Diesel | 1281.086 | kg/ha/yr | Beal 2020 (AltJet) | In |  |  | Electricity | 145379.8 | MJ/yr
Gasoline | 0 | kg/ha/yr | Beal 2020 (AltJet) | In |  |  | Capital Cost | 597740 | $
LPG | 0 | kg/ha/yr | Beal 2020 (AltJet) | In |  |  | Land Capital Cost | 1654900 | $
LNG | 9961.899 | MJ/ha/yr | Beal 2020 (AltJet) | In |  |  | Labor | 8148.53 | $/yr
Electricity | 1453.798 | MJ/ha/yr | Beal 2020 (AltJet) | In
Stover Collected | 50 | % |  |  |  |  | Substance Outputs
[7 empty] | Substance | Value | Units | Notes
[7 empty] | Corn Grain | 1097400 | kg/yr
[7 empty] | Corn Stover | 493830 | kg/yr
Fertilzer N2O emissions?
Note on A12: Jack Smith: This needs to be renamed to Atrazine so we can blend use rates
Note on D12: Jack Smith: AltJet has 0.97159 kg/acre but I can't find the source (corn data sheet, cell G10) https://www.nass.usda.gov/Surveys/Guide_to_NASS_Surveys/Chemical_Use/2016_Corn_Potatoes/ChemUseHighlights_Corn_2016.pdf
Note on D13: Jack Smith: Best for Insecticide and Herbicide would be to blend the table amounts and use rates; i.e. insecticide would be 0.12*1.323lb/acre, and the herbicide would be both atrazine and glyphosate at the different rates. Want to get more blocks done but need to do this at some point
Note on D14: Jack Smith: 175.8 Bushels/acre as average anticipated yield https://www.nass.usda.gov/Publications/Todays_Reports/reports/crop1120.pdf
Note on D15: Jack Smith: https://www.canr.msu.edu/uploads/236/58572/CornStoverHarvesting.pdf
Note on B18: Jack Smith: Need to confirm that I am reading AltJet right

## MiscCult
Name | Base Value | Units | Notes | I/O | Primary Author | Jack Smith |  | Biomass Production
Land Area | 100 | ha | Iowa State Ag Decision Maker - Estimated Cost of Establishment - Hoque 2014 |  |  |  | Substance Inputs
Carbon Content | 50 | % | Beal 2020 (AltJet) - Switchgrass Assumption |  |  |  | Substance | Value | Units | Notes
Rhizome Plugs | 17297.35 | #/ha/yr | Hoque 2014 - Table 2 - Worth Converting to Mass Somehow? | In |  |  | CO2, Atmospheric | 4033333.3333 | kg/yr
Nitrogen in Fertilizer | 0.004 | kg/kg Feedstock | Hoque 2014 - vii | In |  |  | Rhizome Plugs | 17297.35 | #/yr
Phosphorus in Fertilizer | 0.00075 | kg/kg Feedstock | Hoque 2014 - vii | In |  |  | Nitrogen in Fertilizer | 8800 | kg/yr
Potassium in Fertilizer | 0.004 | kg/kg Feedstock | Hoque 2014 - vii | In |  |  | Phosphorus in Fertilizer | 1650 | kg/yr
Ag Lime (CaCO3) | 452 | kg/ha/yr | Same as Corn (see note) ! AltJet uses no AgLime for Switch | In |  |  | Potassium in Fertilizer | 8800 | kg/yr
Herbicide | 5.5648 | kg/ha/yr | Hoque 2014 - Table 2 | In |  |  | Ag Lime (CaCO3) | 45200 | kg/yr
Diesel | 15.6565 | kg/ha/yr | Beal 2020 (AltJet) | In |  |  | Herbicide | 556.4805 | kg/yr
Capital Cost | 1345.86 | dollars/ha | Hoque 2014 - Table 2 | In |  |  | Diesel | 1565.65 | kg/yr
Land Capital Cost | 15649 | dollars/ha | Beal 2020 (AltJet) | In |  |  | Capital Cost | 134586 | $
Labor | 33.33 | dollars/ha/yr | Beal 2020 (AltJet) | In |  |  | Land Capital Cost | 1564900 | $
Miscanthus | 22000 | kg/ha/yr | Heaton 2004 | Out |  |  | Labor | 3333 | $/yr
Substance Outputs
[7 empty] | Substance | Value | Units | Notes
[7 empty] | Miscanthus | 2200000 | kg/yr

## SwitchCult
Name | Base Value | Units | Notes | I/O | Primary Author | Jack Smith |  | Biomass Production
Land Area | 100 | ha | Beal 2020 (AltJet) - GREET, Monti, Sanderson, Nelson, Vadas | In |  |  | Substance Inputs
Carbon Content | 50 | % | Beal 2020 (AltJet) | In |  |  | Substance | Value | Units | Notes
Rain Water (Blue Water) | 6350 | m3/ha/yr | Beal 2020 (AltJet) - Sanderson, Nelson | In |  |  | Land Capital Cost | 1654900 | $
Nitrogen in Fertilizer | 118 | kg/ha/yr | Beal 2020 (AltJet) - GREET, Monti, Sanderson, Nelson | In |  |  | Capital Cost | 230000 | $
Phosphorus in Fertilizer | 22.25 | kg/ha/yr | Beal 2020 (AltJet) - GREET, Sanderson | In |  |  | Labor | 3333 | $/yr
Potassium in Fertilizer | 10 | kg/ha/yr | Beal 2020 (AltJet) - GREET, Sanderson | In |  |  | Arable Land | 100 | hectares
Ag Lime (CaCO3) | 0 | kg/ha/yr | Beal 2020 (AltJet) - Sanderson | In |  |  | Lime, Ag | 0 | kg/yr
Herbicide | 23.99 | kg/ha/yr | Beal 2020 (AltJet) | In |  |  | CO2, Atmospheric | 1642666.6667 | kg/yr
Insecticide | 0.0051 | kg/ha/yr | Beal 2020 (AltJet) - Monti, Sanderson, Nelson | In |  |  | Grass Seed | 112.27 | kg/yr
Grass Seed | 1.1227 | kg/ha/yr | Beal 2020 (AltJet) | In |  |  | Herbicide | 2399 | kg/yr
Diesel | 15.6565 | kg/ha/yr | Beal 2020 (AltJet) - GREET | In |  |  | Insecticide | 0.51 | kg/yr
Land Capital Cost | 16549 | dollars/ha | Beal 2020 (AltJet) | In |  |  | Nitrogen in Fertilizer | 11800 | kg/yr
Capital Cost | 2300 | dollars/ha | Beal 2020 (AltJet) | In |  |  | Phosphorus in Fertilizer | 2225 | kg/yr
Labor | 33.33 | dollars/ha/yr | Beal 2020 (AltJet) | In |  |  | Potassium in Fertilizer | 1000 | kg/yr
Woody Biomass | 8960 | kg/ha/yr | Beal 2020 (AltJet) - Vadas 2008 | Out |  |  | Water, Rain | 635000 | m3/yr
[7 empty] | Diesel on Farm | 1565.65 | kg/yr
Substance Outputs
[7 empty] | Substance | Value | Units | Notes
[7 empty] | Switchgrass | 896000 | kg/ha-yr | Beal 2020 (AltJet) - Vadas 2008
Note on A12: Jack Smith: On farm
Note on A16: Jack Smith: Switchgrass - need to update the substance list to include switchgrass as a unique substance

## AlgaeCult
Primary Author | Colin Beal
|  |  | Quinn et al. 2014 | Beal/Huntley Case 4 | Lundquist, Case 3/5 | Davis et al. 2015 DRAFT | Bennion et al. 2015
Facility Area | 121 | ha | 100 | 111 | 155.4 | 3076.46 | 100
Capacity Factor (days/yr) | 328.5
Cultivation (and Harvesting)
Cultivation Area Percentage | 0.8 |  | 0.8 | 0.82883 | 0.6435 | 0.6566 | 0.8
Cultivation Area | 96.8 | ha | 80 | 92 | 100 | 2020 | 80
Ash Free Biomass Growth Rate | 13.5 | (g/m2-d) | 25 (T1) | 23.1456 | 22 (p.iii) | 30 (iii) | 6.5, 13 (T1)
Ash Free Biomass Yield | 13.068 | MT/d | 20 | 21.294 | 22 | 606 | 10.4
Pond Depth | 0.2 | m | 0.2 | 0.15 | 30 (67) | 9" (23), 10" (25) | 0.2
Growth Volume | 193600000 | L | 160000000 | 114000000 | 300,000,000 (83) | 4617720000 | 160000000
Harvest Concentration AFDW | 0.5 | g/L | 0.5 | 0.433 (3) | 0.38 DW? (87) | 0.5 (12) | 0.5 (1064)
Harvest Volume | 26136000 | L/d | 40000000 | 49177784.2553 | 57894736.8421 | 1212000000 | 20800000
Lipid Content | 0.25 |  | 0.5 (T1) | 0.379 | 0.25 (p.iii) | 0.274 (T.2) | NA
Lipid Yield | 3.267 | MT/d | 10 | 8.0704 | 5.5 | 166.044 | NA
Carbon Uptake Rate | 0.75 |  | 0.85 (118) | 0.788 | 0.75 (p.79, 86) | 0.95 (70)
Nitrogen Uptake Rate | 0.9 |  | 0.95 | 1 | 0.95 (p.84) | NA
Phosphorus Uptake Rate | 0.9 |  | 0.95 | 1 | NA | NA
Cultivation Circulation Energy | 109 | kWh/ha-d | 38 | 140 | 47.7 (74) | #DIV/0! | 98.2222
| 37984.32 | MJ/d | 10944 | 46368 | 15798.24 | #DIV/0! | 28288
Algal Biomass Generated (kg/yr) | 4292838
Solvent Extraction
Hexane (Loss) (kg/yr)
Upgrading

## StarchFerm
Name | Base Value | Units | Notes | I/O | Primary Author | Jack Smith | Biomass Production
Water | 2.1227 | kg/kg Feedstock | Wallace 2005 - NREL Co-Located Corn Stover to EtOH Dry Mill Excel Sheet | In |  |  | Substance Inputs
Sodium Hydroxide | 0.0049864 | kg/kg Feedstock | Wallace 2005 | In |  |  | Substance | Value | Units | Notes
Lime | 0.0011853 | kg/kg Feedstock | Wallace 2005 | In |  |  | Corn Grain | 1097400 | kg/yr | From Corn Cultivation Sheet
Urea | 0.0019838 | kg/kg Feedstock | Wallace 2005 | In |  |  | Water | 2329483.902 | kg/yr
Alpha-Amylase | 0.00069557 | kg/kg Feedstock | Wallace 2005 | In |  |  | Sodium Hydroxide | 5472.0315 | kg/yr
Glucoamylase | 0.0010047 | kg/kg Feedstock | Wallace 2005 | In |  |  | Lime | 1300.7372 | kg/yr
Sulfuric Acid | 0.0019838 | kg/kg Feedstock | Wallace 2005 | In |  |  | Urea | 2177.0002 | kg/yr
Yeast | 0.00018744 | kg/kg Feedstock | Wallace 2005 | In |  |  | Alpha-Amylase | 763.3185 | kg/yr
Gasoline | 0.014533 | kg/kg Feedstock | Wallace 2005 | In |  |  | Glucoamylase | 1102.5249 | kg/yr
Steam | 0.92018 | kg/kg Feedstock | Wallace 2005 | In |  |  | Sulfuric Acid | 2176.9981 | kg/yr
Water | 9.2148 | kg/kg Feedstock | Wallace 2005 | In |  |  | Yeast | 205.6947 | kg/yr
LNG | 3.6166 | MJ/kg Feedstock | Wallace 2005 | In |  |  | Gasoline | 15948.1776 | kg/yr | Should be about 5% of final EtOH value
Electricity | 0.30756 | MJ/kg Feedstock | Wallace 2005 | In |  |  | Steam | 1009805.532 | kg/yr
Capital Cost | 2.669 | dollars/kg Feedstock | Wallace 2005 | In |  |  | Cooling Water | 10112326.151 | kg/yr
Land Capital Cost | 0 | dollars/kg Feedstock | Neglected - Need to work out where this is held | In |  |  | LNG | 3968804.0551 | MJ/yr
Labor | 0.02565 | dollars/kg Feedstock | Wallace 2005 | In |  |  | Electricity | 337512.795 | MJ/yr
Ethanol | 0.31704 | kg/kg Feedstock | Wallace 2005 | Out |  |  | Capital Cost | 2928960.6 | $
DDGS | 0.33 | kg/kg Feedstock | Wallace 2005 | Out |  |  | Land Capital Cost | 0 | $
[7 empty] | Labor | 28148.31 | $/yr
Substance Outputs
[7 empty] | Substance | Value | Units | Notes
[7 empty] | Ethanol | 363868.2391 | kg/yr | Primary Output
[7 empty] | DDGS | 362142 | kg/yr
Note on A2: Jack Smith: Makeup - enters the flow
Note on D2: Jack Smith: Does this constitute a source which is too old to be viable? https://www.nrel.gov/extranet/biorefinery/aspen-models/

## AcidHydFerm
Name | Base Value | Units | Notes | I/O | Primary Author | Jack Smith | Biomass Production
Water | 1.4312 | kg/kg Feedstock | Humbird 2011 - Excel Sheet (Opex sheet) | In |  |  | Substance Inputs
Sulfuric Acid | 0.019014 | kg/kg Feedstock | Humbird 2011 - Excel Sheet (Opex sheet) | In |  |  | Substance | Value | Units | Notes
Ammonia | 0.011192 | kg/kg Feedstock | Humbird 2011 - Excel Sheet (Opex sheet) | In |  |  | Corn Stover | 493830 | kg/yr | From Corn Cultivation Sheet
Corn Steep Liquor | 0.01111 | kg/kg Feedstock | Humbird 2011 - Excel Sheet (Opex sheet) | In |  |  | Water | 706770.9775 | kg/yr
Diammonium Phosphate | 0.0013641 | kg/kg Feedstock | Humbird 2011 - Excel Sheet (Opex sheet) | In |  |  | Sulfuric Acid | 9389.6342 | kg/yr
Glucose | 0.023215 | kg/kg Feedstock | Humbird 2011 - Excel Sheet (Opex sheet) | In |  |  | Ammonia | 5527.0441 | kg/yr
Sulfur Dioxide | 0.0001576 | kg/kg Feedstock | Humbird 2011 - Excel Sheet (Opex sheet) | In |  |  | Corn Steep Liquor | 5486.6488 | kg/yr
Sodium Hydroxide | 0.021616 | kg/kg Feedstock | Humbird 2011 - Excel Sheet (Opex sheet) | In |  |  | Diammonium Phosphate | 673.6335 | kg/yr
Lime | 0.0084915 | kg/kg Feedstock | Humbird 2011 - Excel Sheet (Opex sheet) | In |  |  | Glucose | 11464.3622 | kg/yr
Gasoline | 0.02444 | kg/kg Feedstock | Humbird 2011 - Excel Sheet (Opex sheet) | In |  |  | Sulfur Dioxide | 77.8276 | kg/yr
LNG | 0 | MJ/kg Feedstock | Humbird 2011 - On-site Boiler Burns Lignin - Displaces LNG | In |  |  | Sodium Hydroxide | 10674.5799 | kg/yr
Electricity | 0.68386 | MJ/kg Feedstock | Humbird 2011 - Excel Sheet (Opex sheet) | In |  |  | Lime | 4193.3574 | kg/yr
Capital Cost | 0.4397 | dollars/kg Feedstock | Humbird 2011 - Excel Sheet (Opex sheet) | In |  |  | Gasoline | 12069.2052 | kg/yr
Land Capital Cost | 0.0020252 | dollars/kg Feedstock | Humbird 2011 - Excel Sheet (Opex sheet) | In |  |  | LNG | 0 | MJ/yr
Labor | 0.0028186 | dollars/kg Feedstock | Humbird 2011 - Excel Sheet (Opex sheet) | In |  |  | Electricity | 337712.8031 | MJ/yr
Ethanol | 0.20808 | kg/kg Feedstock | Humbird 2011 - Excel Sheet (Opex sheet) | Out |  |  | Capital Cost | 217137.051 | $
Electricity | 1.0012 | MJ/kg Feedstock | Humbird 2011 - Excel Sheet (Opex sheet) | Out |  |  | Land Capital Cost | 1000.107 | $
[7 empty] | Labor | 1391.9241 | $/yr
Substance Outputs
[7 empty] | Substance | Value | Units | Notes
[7 empty] | Ethanol | 114826.9368 | kg/yr | Primary Output
[7 empty] | Electricity | 494437.4109 | MJ/yr

## HTL
Primary Author | Evan Sproul
Name | Base Value | Units | Notes | I/O
Up Time | 350 | days/year |  | In
Shifts | 3 | shifts/day |  | In
Hours | 8 | hours/shift |  | In
Biomass Input | 468650000 | kg AFDW /year | Needs to be connected to cultivation sheets instead of being independent parameter (delete row) | In
Percent Solids | 20% | kg dry solids/kg wet | Needs to be connected to cultivation sheets instead of being independent parameter (delete row) | In
Protein Content | 38% | kg protiens/kg dry algae | Needs to be connected to cultivation sheets instead of being independent parameter (delete row) | In
Carbohydrate Content | 23% | kg carbohydrates/kg dry algae | Needs to be connected to cultivation sheets instead of being independent parameter (delete row) | In
Lipid Content | 25% | kg lipids/kg dry algae | Needs to be connected to cultivation sheets instead of being independent parameter (delete row) | In
Ash Content | 14% | kg ash/kg dry algae | Needs to be connected to cultivation sheets instead of being independent parameter (delete row) | In
Drying Heat | 1.662 | MJ / kg AFDW |  | In
Process Heat | 1.974 | MJ / kg AFDW |  | In
Process Electricity | 0.404 | MJ / kg AFDW |  | In
LNG to Heat Efficiency | 0.75 | MJ LNG / MJ Heat |  | In
Biocrude Yield Lipids Coefficient | 0.85 |  |  | In
Biocrude Yield Protiens Coefficient | 0.45 |  |  | In
Biocrude Carbs Coefficient | 0.22 |  |  | In
Biocrude Yield Ash Coefficient | 0 |  |  | In
Biochar Yield Lipids Coefficient | 0 |  |  | In
Biochar Yield Protiens Coefficient | 0 |  |  | In
Biochar Yield Carbs Coefficient | 0.41 |  |  | In
Biochar Yield Ash Coefficient | 0.18 |  |  | In
Capital Cost | 1.149 | $/kg feedstock AFDW |  | In
Variable Operational Cost | 0.04 | $/kg feedstock AFDW | Probably should be replaced with actual costs of electricity, LNG, algae | In
Fixed Operational Cost | 0.038 | $/kg feedstock AFDW |  | In
Algae Biocrude Production
Substance Inputs
Substance | Value | Units | Notes
Algae (AFDW) | 468650000 | kg/yr
Electricity | 189334600 | MJ/yr
LNG | 2272015200 | MJ/yr
Capital Cost | 538478850 | $
Variable Operational Cost | 18746000 | $/yr
Fixed Operational Cost | 17808700 | $/yr
Substance Outputs
Substance | Value | Units | Notes
Biocrude | 203440965 | kg/yr
Biochar | 56003675 | kg/yr

## Pyrol
Primary Author | Evan Sproul
Name | Base Value | Units | Notes | I/O
Feedstock | 730000 | tonnes/year | Needs to be connected to cultivation sheets instead of being independent parameter (delete row) | In
Sand to Feedstock | 0.0008 | kg/kg |  | In
Zeolite Catalyst to Feedstock | 0.0011 | kg/kg |  | In
Natural Gas to Feedstock | 0.0005 | kg/kg | Includes upgrading, need to separate out | In
Caustic to Feedstock | 0.0014 | kg/kg | Need to define what this is | In
Boiler Chemicals to Feedstock | 0.0317 | kg/kg | Need to define what this is | In
Cooling Tower Chemicals to Feedstock | 0.0233 | kg/kg | Need to define what this is | In
Makeup Water to Feedstock | 0.2033 | kg/kg |  | In
Diesel Input to Feedstock | 0.0003 | kg/kg |  | In
Biocrude Output to Feedstock | 0.245 | kg/kg |  | In
Electricity Output to Feedstock | 34.42 | kWh/kg |  | In
Biochar Output to Feedstock | 0.12 | kg/kg |  | In
Capital Cost to Annual Feedstock Throughput | 0.92 | $/kg | Adjusted for inflation at 1.81% from 2011 to 2021 | In
Fixed Operational Cost to Annual Feedstock Thoughput | 0.04 | $/kg | Adjusted for inflation at 1.81% from 2011 to 2021 | In
Biocrude Production
Substance Inputs
Substance | Value | Units | Notes
Feedstock | 730000000 | kg/yr
Sand | 584000 | kg/yr
Zeolite Catalyst | 803000 | kg/yr
Natural Gas | 365000 | kg/yr
Caustic | 1022000 | kg/yr | Pulled from TEA OpEX breakdowns in Excel model, need to clarify what this is
Boiler Chemicals | 23141000 | kg/yr | Pulled from TEA OpEX breakdowns in Excel model, need to resolve into individual chemicals
Cooling Tower Chemicals | 17009000 | kg/yr | Pulled from TEA OpEX breakdowns in Excel model, need to resolve into individual chemicals
Makeup Water | 148409000 | kg/yr
Diesel | 219000 | kg/yr
Substance Outputs
Substance | Value | Units | Notes
Biocrude | 178850000 | kg/yr
Electricity | 25126600000 | kWh/yr
Biochar | 87600000 | kg/yr
Source: Dutta et al. https://www.nrel.gov/docs/fy15osti/62455.pdf

## HexExt
Name | Base Value | Units | Notes | I/O | Chen 2018 | Primary Author | Colin Beal | Soybeans Conversion/Extraction |  |  |  | Algae Conversion/Extraction
Land Cost | 0 | dollars/kg Feedstock | Neglected | In |  |  |  | Substance Inputs |  |  |  | Substance Inputs
Capital Cost | 0.55102 | dollars/kg Feedstock | Beal 2020 | In |  |  |  | Substance | Value | Units | Notes | Substance | Value | Units | Notes
Labor | 0.0041762 | dollars/kg Feedstock | Beal 2020 | In |  |  |  | Soybeans | 301713.296 | kg/yr |  | Algae |  | kg/yr
Water | 0.25778 | kg/kg Feedstock | Chen 2018 | In |  |  |  | Hexane Loss | 238.3535 | kg/yr |  | Hexane Loss | 0 | kg/yr
Hexane Loss | 0.00079 | kg/kg Feedstock | Beal 2020, Chen 2018, Phan 2008 | In |  |  |  | Process Water | 77774.983 | kg/yr |  | Process Water | 0 | kg/yr
Natural Gas | 1.33 | MJ/kg Feedstock | Chen 2018 (w/ Coal) | In |  |  |  | Electricity | 46933.1794 | MJ/yr |  | Electricity | 0 | MJ/yr
Electricity, Grid | 0.15556 | MJ/kg Feedstock | Chen 2018 | In |  |  |  | Natural Gas | 8025.5737 | kg/yr |  | Natural Gas | 0 | kg/yr
Soybean Oil | 0.22222 | kg/kg Feedstock | Chen 2018 | Out |  |  |  | Land Capital Cost | 0 | $ |  | Land Capital Cost | 0 | $
Soybean Meal | 0.77778 | kg/kg Feedstock | Chen 2018 | Out |  |  |  | Capital Cost | 166250.1631 | $ |  | Capital Cost | 0 | $
[8 empty] | Labor | 1260.0012 | $/ha-yr |  | Labor | 0 | $/ha-yr
[8 empty] | Substance Outputs |  |  |  | Substance Outputs
[8 empty] | Substance | Value | Units | Notes | Substance | Value | Units | Notes
[8 empty] | Soy Oil | 67047.3991 | kg/yr | Primary Output | Algae Oil | 0 | kg/yr | Primary Output
[8 empty] | Soybean Meal | 234665.8969 | kg/yr |  | Algae Meal, LEA | 0 | kg/yr

## Transest
Name | Base Value | Units | Notes | I/O |  | Chen 2018 | Veg Oil Transesterification
Chemicals <100 g/kg biodiesel | NEGLECT | [5 empty] | Substance Inputs
Methanol | 0.09845 | kg/kg Feedstock | Chen 2018 | In | Chen Total Yield | 1.097 | Substance | Value | Units | Notes
Natural Gas | 1.0757 | MJ/kg Feedstock | Chen 2018 | In | kg biodiesel/kg veg oil | 0.91158 | Soy Oil | 67047.3991 | kg/yr
Electricity, Grid | 0.134 | MJ/kg Feedstock | Chen 2018 | In | kg biodiesel/kg soy | 0.20257 | Methanol | 6600.8378 | kg/yr
Water | 0.45579 | kg/kg Feedstock |  | In |  |  | Natural Gas | 1442.4053 | kg/yr
Capital Cost | 0.66237 | dollars/kg Feedstock | Jack Source? | In |  |  | Electricity, Grid | 8984.4737 | MJ/yr
Labor | 0.0048483 | dollars/kg Feedstock | Estimate | In | Primary Author | Colin Beal | Water | 30559.4344 | kg/yr
Land Cost | 0 | dollars/kg Feedstock | Neglect | In |  |  | Capital Cost | 44410.1511 | $
Biodiesel, Produced | 0.91158 | kg/kg Feedstock | Chen 2018 | Out |  |  | Labor | 325.0659 | $/yr
Glycerin | 0.088423 | kg/kg Feedstock | Chen 2018 | Out
Substance Outputs
[7 empty] | Substance | Value | Units | Notes
[7 empty] | Biodiesel | 61118.8688 | kg/ha-yr | Primary Output
[7 empty] | Glycerin | 5928.5303 | kg/ha-yr

## Gasification
Gasification

## HydroProc
Primary Author | Colin Beal
Name | Base Value | Units | Notes | I/O
Chemicals <100 g/kg biodiesel | NEGLECT
Hydrogen | 0.04 | kg/kg veg oil | Beal 2020 | Out
Natural Gas | 7.48 | MJ/kg veg oil | Beal 2020
Electricity | 0.22 | MJ/kg veg oil | Beal 2020 | In
Process Water | 0.9 | kg/kg veg oil | Beal 2020
Capital Cost | 0.298 | $/kg veg oil | Beal 2020 | In
Labor | 0.0048483 | $/kg veg oil | Beal 2020
Jet-A Yield | 0.494 | kg/kg veg oil | Beal 2020 | Out
Water Yield | 0.087 | kg/kg veg oil | Beal 2020 | Out
Carbon Dioxide Yield | 0.054 | kg/kg veg oil | Beal 2020
Propane Yield | 0.042 | kg/kg veg oil | Beal 2020
LPG Yield | 0.06 | kg/kg veg oil | Beal 2020
Diesel Yield | 0.233 | kg/kg veg oil | Beal 2020
Gasoline Yield | 0.07 | kg/kg veg oil | Beal 2020
Veg Oil Hydroprocessing
Substance Inputs
Substance | Value | Units | Notes
Soy Oil | 67047.3991 | kg/yr
Hydrogen | 2681.896 | kg/yr
Natural Gas | 10030.2909 | kg/yr
Electricity | 14750.4278 | MJ/yr
Process Water | 60342.6592 | kg/yr
Capital Cost | 19980.1249 | $
Labor | 325.0659 | $/yr
Substance Outputs
Substance | Value | Units | Notes
Jet-A Yield | 33121.4152 | kg/ha-yr | Primary Output
Water Yield | 5833.1237 | kg/ha-yr
Carbon Dioxide Yield | 3620.5596 | kg/ha-yr
Propane Yield | 2815.9908 | kg/ha-yr
LPG Yield | 4022.8439 | kg/ha-yr
Diesel Yield | 15622.044 | kg/ha-yr
Gasoline Yield | 4693.3179 | kg/ha-yr